## Sensor Counts Detail
Domain | Component | SensorType | A-B_Min | A-B_Max | C-D_Min | C-D_Max | E-F_Min | E-F_Max
HV Powertrain | Traction battery pack | voltage sensor | 80 | 105 | 80 | 105 | 96 | 120
HV Powertrain | Traction battery pack | temperature sensor | 34 | 70 | 49 | 85 | 48 | 120
HV Powertrain | Traction battery pack | current sensor | 1 | 1 | 1 | 1 | 1 | 1
HV Powertrain | Traction battery pack | isolation monitoring sensor | 1 | 1 | 1 | 1 | 1 | 1
HV Powertrain | Battery Management System (BMS) | voltage sensor | 1 | 1 | 1 | 1 | 1 | 1
HV Powertrain | Battery Management System (BMS) | current sensor | 1 | 1 | 1 | 1 | 1 | 1
HV Powertrain | Battery Management System (BMS) | temperature sensor | 3 | 5 | 3 | 5 | 4 | 6
HV Powertrain | Battery Management System (BMS) | HV contactor feedback | 2 | 3 | 2 | 3 | 2 | 4
HV Powertrain | HV junction box / PDU | current sensor | 2 | 3 | 2 | 4 | 3 | 5
HV Powertrain | HV junction box / PDU | voltage presence / detection sensors | 2 | 3 | 2 | 4 | 3 | 5
HV Powertrain | HV junction box / PDU | contactor position feedback | 2 | 3 | 2 | 3 | 3 | 4
HV Powertrain | HV junction box / PDU | temperature sensor | 2 | 4 | 3 | 5 | 3 | 6
HV Powertrain | Isolation monitoring unit | voltage sensor | 1 | 1 | 1 | 1 | 1 | 1
HV Powertrain | Isolation monitoring unit | current sensor | 1 | 1 | 1 | 1 | 1 | 1
HV Powertrain | Isolation monitoring unit | temperature sensor | 1 | 1 | 1 | 1 | 1 | 1
HV Powertrain | Main traction inverter (front) | DC-link voltage sensor | 1 | 1 | 1 | 1 | 1 | 1
HV Powertrain | Main traction inverter (front) | phase current sensor | 3 | 3 | 3 | 3 | 3 | 3
HV Powertrain | Main traction inverter (front) | temperature sensor | 2 | 3 | 2 | 4 | 3 | 4
HV Powertrain | Main traction inverter (front) | rotor position sensor | 1 | 1 | 1 | 1 | 1 | 1
HV Powertrain | Rear traction inverter | DC-link voltage sensor | 0 | 1 | 1 | 1 | 1 | 1
HV Powertrain | Rear traction inverter | phase current sensor | 0 | 3 | 3 | 3 | 3 | 3
HV Powertrain | Rear traction inverter | temperature sensor | 0 | 3 | 2 | 4 | 3 | 4
HV Powertrain | Rear traction inverter | rotor position sensor | 0 | 1 | 1 | 1 | 1 | 1
HV Powertrain | Integrated e-axle (motor+inv+gear) | DC-link voltage sensor | 0 | 1 | 1 | 1 | 1 | 1
HV Powertrain | Integrated e-axle (motor+inv+gear) | phase current sensor | 0 | 3 | 3 | 3 | 3 | 3
HV Powertrain | Integrated e-axle (motor+inv+gear) | temperature sensor | 0 | 4 | 3 | 5 | 3 | 5
HV Powertrain | Integrated e-axle (motor+inv+gear) | rotor position sensor | 0 | 1 | 1 | 1 | 1 | 1
HV Powertrain | HV-LV DC/DC converter | HV input voltage sensor | 1 | 1 | 1 | 1 | 1 | 1
HV Powertrain | HV-LV DC/DC converter | voltage sensor | 1 | 1 | 1 | 1 | 1 | 1
HV Powertrain | HV-LV DC/DC converter | current sensor | 2 | 2 | 2 | 2 | 2 | 2
HV Powertrain | HV-LV DC/DC converter | temperature sensor | 1 | 2 | 1 | 2 | 2 | 3
HV Powertrain | On-board charger (OBC) | voltage sensor | 1 | 1 | 1 | 1 | 1 | 1
HV Powertrain | On-board charger (OBC) | HV DC output voltage sensor | 1 | 1 | 1 | 1 | 1 | 1
HV Powertrain | On-board charger (OBC) | current sensor | 2 | 2 | 2 | 2 | 2 | 2
HV Powertrain | On-board charger (OBC) | temperature sensor | 2 | 4 | 2 | 4 | 3 | 5
HV Powertrain | On-board charger (OBC) | ground fault / insulation monitoring | 1 | 1 | 1 | 1 | 1 | 1
HV Powertrain | Combined OBC + DC/DC module | voltage sensor | 0 | 2 | 2 | 2 | 2 | 2
HV Powertrain | Combined OBC + DC/DC module | HV DC output voltage sensor | 0 | 1 | 1 | 1 | 1 | 1
HV Powertrain | Combined OBC + DC/DC module | current sensor | 0 | 3 | 3 | 3 | 3 | 3
HV Powertrain | Combined OBC + DC/DC module | temperature sensor | 0 | 5 | 3 | 6 | 4 | 7
HV Powertrain | Combined OBC + DC/DC module | ground fault / insulation monitoring | 0 | 1 | 1 | 1 | 1 | 1
HV Powertrain | External DC fast-charge interface | voltage sensor | 1 | 1 | 1 | 1 | 1 | 1
HV Powertrain | External DC fast-charge interface | current sensor | 1 | 1 | 1 | 1 | 1 | 1
HV Powertrain | External DC fast-charge interface | temperature sensor | 2 | 2 | 2 | 3 | 2 | 3
HV Powertrain | HV PTC heater | voltage sensor | 0 | 1 | 1 | 1 | 1 | 1
HV Powertrain | HV PTC heater | current sensor | 0 | 1 | 1 | 1 | 1 | 1
HV Powertrain | HV PTC heater | temperature sensor | 0 | 2 | 2 | 3 | 2 | 3
HV Powertrain | Heat pump power module | voltage sensor | 0 | 1 | 0 | 1 | 1 | 1
HV Powertrain | Heat pump power module | current sensor | 0 | 1 | 0 | 1 | 1 | 1
HV Powertrain | Heat pump power module | temperature sensor | 0 | 3 | 0 | 3 | 2 | 4
Thermal | Battery coolant pump(s) | temperature sensor | 1 | 1 | 1 | 1 | 1 | 1
Thermal | Battery coolant pump(s) | flow sensor | 0 | 1 | 0 | 1 | 1 | 1
Thermal | Inverter/motor coolant pump | temperature sensor | 1 | 1 | 1 | 1 | 1 | 1
Thermal | Inverter/motor coolant pump | flow sensor | 0 | 1 | 0 | 1 | 1 | 1
Thermal | Coolant valves & manifolds | position sensor | 2 | 3 | 3 | 5 | 4 | 6
Thermal | HV electric A/C compressor | temperature sensor | 1 | 1 | 1 | 2 | 1 | 2
Thermal | HV electric A/C compressor | pressure sensor | 1 | 1 | 1 | 2 | 1 | 2
Thermal | HV electric A/C compressor | current sensor | 1 | 1 | 1 | 1 | 1 | 1
Thermal | Electronic expansion valves | position sensor | 0 | 1 | 1 | 2 | 2 | 3
Thermal | Thermal management ECU | temperature sensor | 0 | 5 | 4 | 7 | 5 | 10
Thermal | Thermal management ECU | pressure sensor | 0 | 2 | 1 | 2 | 2 | 3
LV Power | 12 V battery sensor module | voltage sensor | 0 | 1 | 1 | 1 | 1 | 1
LV Power | 12 V battery sensor module | current sensor | 0 | 1 | 1 | 1 | 1 | 1
LV Power | 12 V battery sensor module | temperature sensor | 0 | 1 | 1 | 1 | 1 | 1
Body | Door control modules | position sensor | 0 | 2 | 4 | 6 | 6 | 8
Body | Door control modules | Hall sensor | 0 | 2 | 4 | 6 | 6 | 8
Body | Door control modules | switch inputs | 0 | 2 | 4 | 6 | 6 | 8
Body | Tailgate/trunk control module | position sensor | 0 | 1 | 0 | 1 | 1 | 1
Body | Tailgate/trunk control module | hall sensor | 0 | 1 | 0 | 1 | 1 | 1
Body | Tailgate/trunk control module | pinch detection sensor | 0 | 1 | 0 | 1 | 1 | 1
Body | Seat control module (front) | position sensor | 0 | 1 | 1 | 1 | 1 | 1
Body | Seat control module (front) | occupancy sensor | 0 | 2 | 2 | 2 | 2 | 2
Body | Seat control module (front) | pressure sensor | 0 | 1 | 0 | 2 | 1 | 2
Body | Seat control module (rear) | position sensor | 0 | 0 | 0 | 1 | 1 | 1
Body | Seat control module (rear) | occupancy sensor | 0 | 0 | 0 | 1 | 1 | 2
Body | Seat control module (rear) | pressure sensor | 0 | 0 | 0 | 1 | 0 | 1
Body | Roof / sunroof module | position sensor | 0 | 1 | 0 | 1 | 1 | 1
Body | Roof / sunroof module | hall sensor | 0 | 1 | 0 | 1 | 1 | 1
Body | Roof / sunroof module | pinch detection sensor | 0 | 1 | 0 | 1 | 1 | 1
Body | Keyless entry antennas & ECU | RF antenna/receiver | 0 | 5 | 4 | 6 | 5 | 8
Body | Keyless entry antennas & ECU | capacitive touch sensor | 0 | 2 | 2 | 4 | 4 | 4
Body | Electric parking brake (EPB) module | temperature sensor | 0 | 1 | 1 | 2 | 2 | 2
Body | Electric parking brake (EPB) module | motor position sensor | 0 | 1 | 1 | 2 | 2 | 2
Body | Electric parking brake (EPB) module | current sensor | 0 | 1 | 1 | 1 | 1 | 1
Body | Seat control module | position sensor | 0 | 1 | 0 | 2 | 2 | 4
Body | Seat control module | Hall sensor | 0 | 1 | 0 | 2 | 2 | 4
Body | Seat control module | temperature sensor | 0 | 1 | 0 | 2 | 2 | 4
Brakes | ABS/ESC control module (EBCM) | wheel speed sensor | 4 | 4 | 4 | 4 | 4 | 4
Brakes | ABS/ESC control module (EBCM) | pressure sensor | 1 | 2 | 2 | 2 | 2 | 3
Brakes | ABS/ESC control module (EBCM) | yaw rate sensor | bar: 0 0 0 to 8 8 8
Brakes | ABS/ESC control module (EBCM) | lateral acceleration sensor | bar: 0 0 0 to 8 8 8
Brakes | Electro-hydraulic brake-by-wire unit | pedal position sensor | 0 | 2 | 0 | 2 | 2 | 2
Brakes | Electro-hydraulic brake-by-wire unit | pressure sensor | 0 | 4 | 0 | 4 | 4 | 6
Brakes | Electro-hydraulic brake-by-wire unit | force sensor | 0 | 1 | 0 | 1 | 1 | 1
Brakes | Electric parking brake (EPB) module | position sensor | 0 | 2 | 2 | 2 | 2 | 2
Brakes | Electric parking brake (EPB) module | force sensor | 0 | 2 | 1 | 2 | 2 | 2
Steering | EPS ECU (column/pinion/rack) | torque sensor | bar: 0 0 0 to 8 8 8
Steering | EPS ECU (column/pinion/rack) | angle sensor | bar: 0 0 0 to 8 8 8
Steering | EPS ECU (column/pinion/rack) | motor position sensor | bar: 0 0 0 to 8 8 8
Steering | Rear-axle steering controller | angle sensor | 0 | 0 | 0 | 1 | 1 | 1
Steering | Rear-axle steering controller | position sensor | 0 | 0 | 0 | 1 | 1 | 1
Safety | Airbag / Restraints Control Module | accelerometer (multiple axes) | 1 | 3 | 3 | 5 | 4 | 7
Safety | Airbag / Restraints Control Module | pressure sensor | 0 | 2 | 2 | 4 | 2 | 4
Safety | Airbag / Restraints Control Module | crash sensor | 2 | 4 | 4 | 6 | 4 | 8
Safety | Occupant detection electronics | weight/pressure mat sensor | 1 | 1 | 1 | 2 | 2 | 2
Safety | Occupant detection electronics | capacitive sensor | 0 | 1 | 1 | 2 | 2 | 2
Safety | Occupant detection electronics | belt buckle sensor | 2 | 2 | 2 | 5 | 5 | 5
Safety | TPMS control module | RF antenna/receiver | bar: 0 0 0 to 8 8 8
Safety | TPMS control module | pressure sensor | 4 | 4 | 4 | 4 | 4 | 4
Safety | TPMS control module | temperature sensor | 4 | 4 | 4 | 4 | 4 | 4
ADAS | Front ADAS camera | CMOS image sensor | 1 | 2 | 1 | 3 | 2 | 3
ADAS | Front ADAS camera | temperature sensor | 1 | 2 | 1 | 3 | 2 | 3
ADAS | Rear view camera | CMOS image sensor | 1 | 1 | 1 | 2 | 1 | 2
ADAS | Side / mirror cameras | CMOS image sensor | 2 | 2 | 2 | 4 | 4 | 4
ADAS | Front long-range radar | RF transceiver | bar: 0 0 0 to 8 8 8
ADAS | Front long-range radar | temperature sensor | bar: 0 0 0 to 8 8 8
ADAS | Corner short/mid-range radars | RF transceiver | 2 | 4 | 2 | 4 | 4 | 4
ADAS | Corner short/mid-range radars | temperature sensor | 2 | 4 | 2 | 4 | 4 | 4
ADAS | LiDAR sensor | laser diode array | bar: 0 0 0 to 8 8 8
ADAS | LiDAR sensor | photodetector array | bar: 0 0 0 to 8 8 8
ADAS | LiDAR sensor | IMU | bar: 0 0 0 to 8 8 8
ADAS | LiDAR sensor | temperature sensor | 1 | 2 | 1 | 2 | 1 | 2
ADAS | Ultrasonic sensors | ultrasonic transducer | 4 | 8 | 8 | 10 | 8 | 12
ADAS | Driver monitoring camera | IR camera sensor | 1 | 1 | 1 | 1 | 1 | 2
ADAS | Driver monitoring camera | IR LED array | 1 | 2 | 1 | 2 | 1 | 4
ADAS | ADAS camera ECU (basic) | CMOS image sensor | bar: 0 0 0 to 8 8 8
ADAS | ADAS camera ECU (basic) | temperature sensor | bar: 0 0 0 to 8 8 8
ADAS | Parking assist ECU | ultrasonic sensor | 0 | 0 | 0 | 0 | 0 | 0
ADAS | Parking assist ECU | camera input | 0 | 0 | 0 | 0 | 0 | 0
Infotainment | Digital instrument cluster | ambient light sensor | 0 | 1 | 1 | 1 | 1 | 1
Infotainment | Digital instrument cluster | touch controller | 0 | 1 | 0 | 1 | 1 | 1
Infotainment | Combined cluster+infotainment SoC | ambient light sensor | 0 | 1 | 0 | 1 | 1 | 1
Infotainment | Combined cluster+infotainment SoC | touch controller | 0 | 1 | 0 | 1 | 1 | 1
Infotainment | Passenger display | ambient light sensor | 0 | 0 | 0 | 1 | 0 | 1
Infotainment | Passenger display | touch controller | 0 | 0 | 0 | 1 | 0 | 1
Infotainment | Rear seat entertainment displays | ambient light sensor | 0 | 0 | 0 | 2 | 0 | 2
Infotainment | Rear seat entertainment displays | touch controller | 0 | 0 | 0 | 2 | 0 | 2
Infotainment | Head-Up Display (HUD / AR-HUD) | ambient light sensor | 0 | 0 | 0 | 1 | 1 | 1
Infotainment | Head-Up Display (HUD / AR-HUD) | touch controller | 0 | 0 | 0 | 1 | 0 | 1
Infotainment | Audio amplifier / DSP | temperature sensor | 0 | 1 | 1 | 2 | 1 | 2
Infotainment | Audio amplifier / DSP | current sensor | 0 | 1 | 1 | 1 | 1 | 1
Connectivity | Telematics Control Unit (TCU) | GNSS receiver | 0 | 1 | 1 | 1 | 1 | 1
Connectivity | Telematics Control Unit (TCU) | cellular modem | 0 | 1 | 1 | 1 | 1 | 1
Connectivity | Telematics Control Unit (TCU) | accelerometer | 0 | 1 | 1 | 1 | 1 | 1
HMI | Steering wheel switch module | torque sensor | bar: 0 0 0 to 8 8 8
HMI | Steering wheel switch module | angle sensor | bar: 0 0 0 to 8 8 8
HMI | Steering wheel switch module | motor position sensor | bar: 0 0 0 to 8 8 8
HMI | Touchscreen controller | capacitive touch sensor | bar: 0 0 0 to 8 8 8
HMI | Microphone array with pre-amp | MEMS microphone array | 0 | 4 | 4 | 6 | 4 | 8
HMI | Haptic feedback drivers | pressure/force sensor | 0 | 0 | 0 | 3 | 2 | 4
HMI | Steering angle sensor module | angle sensor | bar: 0 0 0 to 8 8 8
HMI | Steering angle sensor module | position sensor | bar: 0 0 0 to 8 8 8
HVAC | HVAC control unit | temperature sensor | 3 | 4 | 4 | 6 | 5 | 8
HVAC | HVAC control unit | humidity sensor | 1 | 1 | 1 | 1 | 1 | 2
HVAC | HVAC control unit | air quality sensor | 0 | 1 | 1 | 1 | 1 | 1
HVAC | HVAC control unit | sunload sensor | bar: 0 0 0 to 8 8 8
HVAC | Blower motor controller | speed sensor | 1 | 1 | 1 | 2 | 2 | 2
HVAC | Blower motor controller | current sensor | 1 | 1 | 1 | 2 | 2 | 2
HVAC | Air quality / humidity sensor | VOC sensor | 0 | 0 | 0 | 1 | 1 | 1
HVAC | Air quality / humidity sensor | humidity sensor | 0 | 0 | 0 | 1 | 1 | 1
HVAC | Air quality / humidity sensor | PM2.5 sensor | 0 | 0 | 0 | 1 | 1 | 1
HVAC | Seat heater controllers | temperature sensor | 0 | 2 | 2 | 4 | 4 | 6
HVAC | Seat heater controllers | current sensor | 0 | 1 | 1 | 2 | 2 | 2
HVAC | Seat ventilation/massage modules | pressure sensor | 0 | 0 | 0 | 2 | 2 | 4
HVAC | Seat ventilation/massage modules | temperature sensor | 0 | 0 | 0 | 2 | 2 | 2
HVAC | Rear climate control module | temperature sensor | 0 | 0 | 0 | 2 | 2 | 3
HVAC | Rear climate control module | humidity sensor | 0 | 0 | 0 | 1 | 0 | 1
Lighting | Headlamp control / LED driver | ambient light sensor | 2 | 2 | 2 | 4 | 2 | 4
Lighting | Headlamp control / LED driver | rain/light sensor | 2 | 2 | 2 | 4 | 2 | 4
Lighting | Headlamp control / LED driver | current sensor | 2 | 2 | 2 | 4 | 2 | 4
Lighting | Rear lamp control / LED driver | ambient light sensor | 0 | 0 | 0 | 1 | 0 | 1
Lighting | Rear lamp control / LED driver | current sensor | bar: 0 0 0 to 8 8 8
Lighting | Adaptive/matrix beam controller | camera input | 0 | 0 | 0 | 1 | 1 | 1
Lighting | Adaptive/matrix beam controller | ambient light sensor | 0 | 0 | 0 | 1 | 1 | 1
Mech | Active grille shutter controller | position sensor | 0 | 0 | 0 | 2 | 2 | 2
Mech | Active grille shutter controller | temperature sensor | 0 | 0 | 0 | 1 | 1 | 1
Mech | Power charge-port door controller | position sensor | 0 | 1 | 0 | 1 | 1 | 1
Mech | Power charge-port door controller | Hall sensor | 0 | 1 | 0 | 1 | 1 | 1
Mech | Power charge-port door controller | switch inputs | 0 | 1 | 0 | 1 | 1 | 1
Mech | Active spoiler / aero devices ECU | position sensor | 0 | 0 | 0 | 2 | 0 | 3
Mech | Active spoiler / aero devices ECU | speed sensor | 0 | 0 | 0 | 1 | 0 | 1
Suspension | Adaptive damper controller | height sensor | 0 | 0 | 0 | 4 | 4 | 4
Suspension | Adaptive damper controller | accelerometer | 0 | 0 | 0 | 4 | 4 | 4
Suspension | Adaptive damper controller | speed sensor | 0 | 0 | 0 | 1 | 1 | 1
Suspension | Air suspension controller | height sensor | 0 | 0 | 0 | 4 | 4 | 4
Suspension | Air suspension controller | pressure sensor | 0 | 0 | 0 | 4 | 4 | 5
Suspension | Air suspension controller | accelerometer | 0 | 0 | 0 | 1 | 1 | 2
Suspension | Air compressor & valve block ECU | temperature sensor | 0 | 0 | 0 | 1 | 1 | 1
Suspension | Air compressor & valve block ECU | pressure sensor | 0 | 0 | 0 | 2 | 2 | 2
Suspension | Air compressor & valve block ECU | current sensor | 0 | 0 | 0 | 1 | 1 | 1
Security | Electronic Steering Column Lock (ESCL) | position sensor | 0 | 1 | 1 | 1 | 1 | 1
Security | Electronic Steering Column Lock (ESCL) | Hall sensor | 0 | 1 | 1 | 1 | 1 | 1

## Sensor Type Summary
SensorType | A-B_Min | A-B_Max | C-D_Min | C-D_Max | E-F_Min | E-F_Max
accelerometer | 0 | 1 | 1 | 6 | 6 | 7
accelerometer (multiple axes) | 1 | 3 | 3 | 5 | 4 | 7
air quality sensor | 0 | 1 | 1 | 1 | 1 | 1
ambient light sensor | 2 | 4 | 3 | 12 | 6 | 12
angle sensor | 3 | 3 | 3 | 4 | 4 | 4
belt buckle sensor | 2 | 2 | 2 | 5 | 5 | 5
camera input | 0 | 2 | 2 | 5 | 5 | 5
capacitive sensor | 0 | 1 | 1 | 2 | 2 | 2
capacitive touch sensor | 1 | 3 | 3 | 5 | 5 | 5
cellular modem | 0 | 1 | 1 | 1 | 1 | 1
CMOS image sensor | 0 | 3 | 2 | 5 | 4 | 5
crash sensor | 2 | 4 | 4 | 6 | 4 | 8
current sensor | 15 | 25 | 23 | 31 | 28 | 32
DC-link voltage sensor | 1 | 3 | 3 | 3 | 3 | 3
flow sensor | 0 | 2 | 0 | 2 | 2 | 2
force sensor | 0 | 3 | 1 | 3 | 3 | 3
GNSS receiver | 0 | 1 | 1 | 1 | 1 | 1
ground fault / insulation monitoring | 1 | 2 | 2 | 2 | 2 | 2
Hall sensor | 0 | 5 | 5 | 10 | 10 | 14
height sensor | 0 | 0 | 0 | 8 | 8 | 8
humidity sensor | 1 | 1 | 1 | 3 | 2 | 4
HV contactor feedback | 2 | 3 | 2 | 3 | 2 | 4
HV DC output voltage sensor | 1 | 2 | 2 | 2 | 2 | 2
HV input voltage sensor | 1 | 1 | 1 | 1 | 1 | 1
IMU | 0 | 0 | 0 | 1 | 0 | 1
IR camera sensor | 0 | 0 | 0 | 1 | 1 | 1
IR LED array | 0 | 0 | 0 | 1 | 1 | 1
isolation monitoring sensor | 1 | 1 | 1 | 1 | 1 | 1
laser diode array | 0 | 0 | 0 | 1 | 0 | 1
lateral acceleration sensor | 1 | 1 | 1 | 1 | 1 | 1
MEMS microphone array | 0 | 4 | 4 | 6 | 4 | 8
motor position sensor | 2 | 3 | 3 | 4 | 4 | 4
occupancy sensor | 0 | 2 | 2 | 3 | 3 | 4
pedal position sensor | 0 | 2 | 0 | 2 | 2 | 2
phase current sensor | 3 | 9 | 9 | 9 | 9 | 9
photodetector array | 0 | 0 | 0 | 1 | 0 | 1
pinch detection sensor | 0 | 2 | 0 | 2 | 2 | 2
PM2.5 sensor | 0 | 0 | 0 | 1 | 1 | 1
position sensor | 3 | 15 | 13 | 29 | 26 | 36
pressure sensor | 6 | 16 | 10 | 29 | 24 | 36
pressure/force sensor | 0 | 0 | 0 | 3 | 2 | 4
rain/light sensor | 2 | 2 | 2 | 4 | 2 | 4
RF antenna/receiver | 1 | 6 | 5 | 7 | 6 | 9
RF transceiver | 0 | 1 | 1 | 5 | 5 | 5
rotor position sensor | 1 | 3 | 3 | 3 | 3 | 3
speed sensor | 1 | 1 | 1 | 4 | 3 | 4
sunload sensor | 1 | 1 | 1 | 1 | 1 | 1
switch inputs | 0 | 3 | 4 | 7 | 7 | 9
temperature sensor | 57 | 133 | 96 | 177 | 120 | 228
torque sensor | 2 | 2 | 2 | 2 | 2 | 2
touch controller | 0 | 2 | 0 | 6 | 2 | 6
ultrasonic sensor | 0 | 8 | 8 | 10 | 8 | 12
VOC sensor | 0 | 0 | 0 | 1 | 1 | 1
voltage presence / detection sensors | 2 | 3 | 2 | 4 | 3 | 5
voltage sensor | 85 | 115 | 89 | 115 | 106 | 130
weight/pressure mat sensor | 1 | 1 | 1 | 2 | 2 | 2
wheel speed sensor | 4 | 4 | 4 | 4 | 4 | 4
yaw rate sensor | 1 | 1 | 1 | 1 | 1 | 1
contactor position feedback | 2 | 3 | 2 | 3 | 3 | 4
hall sensor | 0 | 2 | 0 | 2 | 2 | 2
ultrasonic transducer | 0 | 8 | 8 | 10 | 8 | 12
TOTAL

## Notes
06_VehicleSensorNumbers - notes
BASIS CHANGE 2026-08-05 | The Traction battery pack VOLTAGE and TEMPERATURE rows are now on a 400V BASIS. They used to be an observed 2025 mixture of 400V and 800V vehicles. The 800V uplift is applied by the MODEL from the voltage driver in 18_, not baked into these ranges.
WHY | A min-max uniform range cannot represent a bimodal 400V/800V mixture. CD was 96-108 while the corrected curve puts 7% of CD on 800V in 2025; widening the range to reach 192 and drawing uniformly would give a mean of 144 against a correct 103. Widening makes it MORE wrong, not less. The mixture belongs in the sampler, not in the range.
PHYSICS | A BMS senses every SERIES element; parallel cells share a node and are sensed once. Series count is set by pack VOLTAGE, not vehicle size. 400V ~ 80-96-105 elements; 800V ~ 176-203-216. Ratio ~2.1, not a fixed 2. Temperature is per MODULE, so its uplift is smaller and uncertain (~1.0-1.4-1.9).
DERIVED, NOT AGREED | The voltage-sensor ranges come from docs/SENSOR_MODEL_DESIGN.md section 5. The TEMPERATURE ranges were derived here by the same rebasing and are NOT in that note - check them.
SUMMARY SHEET | Sensor Type Summary is hard values, not formulas, and it disagreed with the Detail sheet on temperature by 2-6 units BEFORE this change. It has been regenerated from Detail. Recompute it after any edit.
SOURCE OF TRUTH | Sensor Counts Detail. SensorNumbersMC.py reads only that sheet.
PROTOCOL 2026-08-05 | Battery temperature sensor MAXIMA reduced: AB 97->70, CD 109->85, EF 173->120. Minima (34/49/48) deliberately UNCHANGED - the concern was the ceiling, not the floor.
EVIDENCE | One row (Traction battery pack / temperature sensor) outweighed all 32 other temperature rows COMBINED: 60% of AB total, 51-54% of CD, 40-62% of EF. Per-module arithmetic (8-18 modules x 2-4 NTC + 3-8 pack level) supports about AB 18-40, CD 24-55, EF 28-70 - so the recorded maxima were 2.0-2.5x high.
COUNTER-ARGUMENT (user) | Thermistors are very cheap, and thermally critical locations (e.g. near the motor/inverter block) plausibly carry redundant sensors. Pure module arithmetic therefore understates the ceiling.
RESOLUTION | Compromise: maxima set ~1.7x ABOVE pure module arithmetic, ~70% of the previous values. Battery share of all temperature sensors at max falls from 61/54/62% to 53/48/53% - still the largest single system, no longer outweighing everything else.
STILL OPEN | The TOTALS look generous too: AB 57-160 temperature sensors for a small car against a realistic 30-60. The 32 non-battery rows have not been reviewed.
2026-08-07 -- ADAS COUNT BASIS CHANGED TO 'GIVEN PRESENT' (reading 1).
A 0 in an ADAS Min column used to mean 'this segment does not have the component'.
That job now belongs to presence(component,segment,year) from 19_ Presence_per_Tier,
so keeping the zero discounted the same absence twice. Worse, 0-0 rows made growth
impossible: AB side cameras, corner radars, driver monitoring and lidar were pinned at
zero for every tier and year (presence 0.87-0.92 at 2070 x count 0 = 0).
Ranges now mean: HOW MANY a vehicle carries GIVEN it has the component.
Effect on expected ADAS sensors/vehicle: AB 8.6->18.1 at 2025 and growth 1.36x->1.75x;
CD 27.2->30.2, 1.24x->1.32x; EF 40.2->41.6, 1.07x->1.10x.
STILL OPEN 1: ultrasonics appear under BOTH 'Ultrasonic sensors' and 'Parking assist
ECU' at the same 8-12. Reading 1 no longer masks that with a 0 minimum. Needs a decision.
STILL OPEN 2: sheet 'Sensor Type Summary' is DERIVED from this sheet and is now STALE.
It is not read by SensorNumbersMC.py (which uses sheet 0 only), so nothing is broken.
Regenerating it needs care: it holds BOTH 'Hall sensor' and 'hall sensor' as separate
rows, so a case-insensitive rebuild writes the merged total into both and double-counts.
2026-08-07 -- OPTION A: CAMERA COUNTS RAISED.
Reason (user): cameras are safety-critical, so viewing areas carry REDUNDANCY and the
suite must avoid DEAD SPOTS. The file had exactly one camera per viewing direction --
1 forward, 1 rearward, 2 side -- i.e. no redundancy anywhere, and no front-corner cover.
Ceiling was AB 5 / CD 5 / EF 6 cameras against 19_ sheet Tiers expecting 8-12 at H3,
so the sensor model could not reach the wiring model's camera count at any high tier.
Raised: front 1-2/1-3/2-3 (mono->stereo->trifocal), rear 1-1/1-2/1-2 (reversing + rear
ADAS), side 2-2/2-4/4-4 (surround + blind spot), DMS 1-1/1-1/1-2.
Companion element rows (temperature sensor, IR LED array) were moved with their primary,
or 19_ sheet Modules_vs_Elements would no longer hold.
New ceiling AB 7 / CD 12 / EF 13 -- overlaps Tiers 8-12 at the tiers that matter.
OPTION B -- NOT DONE, kept as a documented alternative. See docs/SENSOR_MODEL_DESIGN.md
section 10 item 5. It adds two components that do not exist anywhere in the project:
front-corner / A-pillar cameras (cross-traffic at junctions -- the real dead spot, today
folded into 'Side / mirror cameras'), and a cabin / child-presence camera (occupant
detection here is pressure mats, capacitive and belt buckles -- NOT vision, while Euro
NCAP and GSR-2 phase 2 push camera or radar child presence detection).
2026-08-07 -- PARKING ASSIST ECU SENSOR ROWS SET TO ZERO (double-count removed).
The ECU carried 'ultrasonic sensor' and 'camera input' with ranges IDENTICAL to
'Ultrasonic sensors' and to the surround cameras. It is the CONTROLLER for those
sensors, not a second set of them, so the model was counting each sensor twice.
Measured effect before the fix: EF reported 19.7 ultrasonic sensors per car
(9.8 'ultrasonic sensor' + 9.9 'ultrasonic transducer'), CD 15.4, AB 7.1.
A full ring is 6 front + 6 rear = 12, so ~20 was roughly double reality.
User judgement (2026-08-07): 8-12 is right for EF; more would be 'a lot of sensors
around a car'. The 13-16 figure previously quoted in project documents could not be
traced to a primary source and should not be used.
Rows are ZEROED rather than deleted, so the component stays visible and the decision
stays reversible. The ECU itself remains a component; it simply owns no sensors.
NOTE: Tiers in 19_ is derived from PRIMARY elements only, and Parking assist ECU has
no primary element, so 19_ and V15 are unaffected by this change.