## Baseline_2025
BEV wiring 2025 baseline, rebuilt from bev_wiring_harness_report.pdf
Length per category = report Table 9.1 (sums exactly to the report totals for AB and CD). Cu-per-metre = gauge (report Appendix A) x copper density. The report's OWN per-category kg column is reproduced in grey for reference ONLY - it is 13-28% short of its own totals. Do not use it.
Cu density (g/cm3) | 8.96 | Editable. 1 mm2 x 1 m = 1 cm3, so Cu(g/m) = gauge(mm2) x density.
Code | Full Name | Functional Group | Voltage Class | Gauge_Min_mm2 | Gauge_Max_mm2 | Cu_per_m_Min_g | Cu_per_m_Mode_g | Cu_per_m_Max_g | AB_Length_m | CD_Length_m | EF_Length_m | report_kg_AB | report_kg_CD | report_kg_EF | SDV_Base_Length_Factor | SDV factor source
HV_MAIN | HV Main Battery Cable | HV Power | 400/800V DC | 70 | 95 | 627.2 | 739.2 | 851.2 | 8 | 10 | 12 | 4.8 | 6 | 7.2 | 1 | HV architecture-independent (report 6.2 / workbook methodology)
HV_MOTOR | Motor Inverter Cable | HV Power | 400/800V DC | 35 | 50 | 313.6 | 380.8 | 448 | 6 | 9 | 15 | 1.7 | 2.5 | 4.2 | 1 | HV architecture-independent
HV_CHARGE | DC Fast Charge Cable | HV Power | 400/800V DC | 6 | 16 | 53.76 | 98.56 | 143.36 | 18 | 28 | 38 | 0.4 | 0.6 | 4.5 | 1 | HV architecture-independent
HV_HVAC | HV HVAC Cable | HV Power | 400/800V DC | 10 | 16 | 89.6 | 116.48 | 143.36 | 10 | 21 | 24 | 0.3 | 0.7 | 1.3 | 1 | HV architecture-independent
LV_MAIN | Main 12V Battery Feed | LV Power | 12V DC | 10 | 16 | 89.6 | 116.48 | 143.36 | 5 | 6 | 8 | 0.5 | 0.7 | 1 | 0.85 | INFERRED - main feeds largely retained
LV_DIST | Primary Power Distribution | LV Power | 12V DC | 2.5 | 6 | 22.4 | 38.08 | 53.76 | 152 | 270 | 385 | 5.5 | 9.7 | 13.9 | 0.75 | REPORT 8.4: LV_DIST branch reduction 25% (6.2 range 20-30%)
LV_GND | Ground Return Straps | LV Power | 0V reference | 6 | 16 | 53.76 | 98.56 | 143.36 | 72 | 128 | 185 | 4.8 | 8.5 | 12.3 | 0.85 | INFERRED - ground returns largely retained
LV_BODY | Body Control Circuits | LV Power | 12V DC | 0.5 | 1.5 | 4.48 | 8.96 | 13.44 | 165 | 296 | 420 | 1.5 | 2.7 | 3.8 | 0.6 | REPORT 8.4: LV_BODY branch reduction 40% (6.2 range 35-45%)
LV_LIGHT | Lighting Circuits | LV Power | 12V DC | 0.75 | 1.5 | 6.72 | 10.08 | 13.44 | 118 | 210 | 298 | 0.8 | 1.4 | 2 | 0.8 | INFERRED - partial zonal routing benefit
LV_FUSE | Fuse Box Interconnects | LV Power | 12V DC | 2.5 | 6 | 22.4 | 38.08 | 53.76 | 85 | 152 | 218 | 2.3 | 4.1 | 5.9 | 0.65 | INFERRED - report 6.2 'eliminates many LV_FUSE branch runs', no number given
LV_DOOR | Door Module Harness | LV Power | 12V DC | 0.35 | 1 | 3.136 | 6.048 | 8.96 | 105 | 185 | 260 | 0.6 | 1.1 | 1.5 | 0.8 | INFERRED
LV_MISC | Miscellaneous LV Circuits | LV Power | 12V DC | 0.35 | 1 | 3.136 | 6.048 | 8.96 | 24 | 57 | 76 | 0.5 | 1.2 | 1.6 | 0.8 | INFERRED
CAN_BUS | CAN / CAN-FD Bus | Signal / Comm | Signal | 0.35 | 0.35 | 3.136 | 3.136 | 3.136 | 142 | 252 | 360 | 0.5 | 0.8 | 1.2 | 0.45 | REPORT 8.4: CAN_BUS reduction 55%
LIN_BUS | LIN Bus | Signal / Comm | Signal | 0.22 | 0.35 | 1.9712 | 2.5536 | 3.136 | 92 | 165 | 235 | 0.2 | 0.4 | 0.5 | 0.55 | INFERRED from report 6.2 signal wire net effect 40-50%
ETH_BUS | Automotive Ethernet | Signal / Comm | Signal | 0.35 | 0.35 | 3.136 | 3.136 | 3.136 | 65 | 118 | 168 | 0.2 | 0.4 | 0.5 | 3 | REPORT: Ethernet backbone replaces CAN mesh; GROWS. 100% zone-to-zone penetration
MOST_FO | MOST Fiber Optic | Signal / Comm | Optical | 0 | 0 | 0 | 0 | 0 | 0 | 25 | 82 | 0 | 0 | 0 | 0 | Obsolete technology, eliminated
USB_DATA | USB Data Cable | Signal / Comm | Signal | 0.22 | 0.22 | 1.9712 | 1.9712 | 1.9712 | 38 | 65 | 88 | 0.1 | 0.1 | 0.2 | 0.9 | INFERRED
LVDS_CAM | LVDS Camera Cable | Signal / Comm | Signal | 0.22 | 0.22 | 1.9712 | 1.9712 | 1.9712 | 28 | 55 | 75 | 0.1 | 0.1 | 0.2 | 0.85 | INFERRED
COAX_RF | RF / Antenna Coax | Signal / Comm | RF Signal | 0.22 | 0.22 | 1.9712 | 1.9712 | 1.9712 | 28 | 52 | 72 | 0.1 | 0.2 | 0.3 | 0.95 | INFERRED - antenna runs unaffected
SIG_MISC | Misc Analog Signal | Signal / Comm | Signal | 0.22 | 0.35 | 1.9712 | 2.5536 | 3.136 | 19 | 24 | 40 | 0.1 | 0.1 | 0.1 | 0.8 | INFERRED
ADAS_PWR | ADAS Power Supply | ADAS / Sensor | 12V DC | 0.75 | 2.5 | 6.72 | 14.56 | 22.4 | 42 | 110 | 192 | 0.4 | 1 | 1.7 | 1.6 | GROWS - report 4.3 ADAS fastest-growing category
ADAS_CAM | ADAS Camera Data | ADAS / Sensor | Signal | 0.22 | 0.22 | 1.9712 | 1.9712 | 1.9712 | 28 | 88 | 155 | 0.1 | 0.3 | 0.3 | 1.6 | GROWS - report 4.3
ADAS_RADAR | Radar / Lidar Data | ADAS / Sensor | Signal | 0.35 | 0.35 | 3.136 | 3.136 | 3.136 | 10 | 12 | 18 | 0.1 | 0.1 | 0.1 | 1.6 | GROWS - report 4.3
ADAS_USS | Ultrasonic Sensor | ADAS / Sensor | Signal | 0.22 | 0.22 | 1.9712 | 1.9712 | 1.9712 | 7 | 8 | 17 | 0.1 | 0.1 | 0.1 | 1.3 | GROWS, more modestly
BMS_CELL | BMS Cell Monitoring | Specialized | mV signal | 0.22 | 0.22 | 1.9712 | 1.9712 | 1.9712 | 55 | 62 | 88 | 0.2 | 0.2 | 0.3 | 0.65 | Wireless BMS reduces sense wires
THERM_SEN | Thermal Management Sensors | Specialized | Signal | 0.22 | 0.22 | 1.9712 | 1.9712 | 1.9712 | 28 | 35 | 52 | 0.1 | 0.1 | 0.2 | 0.9 | INFERRED
CHG_PILOT | Charging Pilot / Control Pilot | Specialized | Signal | 0.75 | 0.75 | 6.72 | 6.72 | 6.72 | 22 | 28 | 42 | 0.2 | 0.2 | 0.2 | 1 | INFERRED - unaffected
SAFETY | Safety / Airbag Circuits | Specialized | 12V DC / Signal | 0.35 | 0.75 | 3.136 | 4.928 | 6.72 | 20 | 15 | 23 | 0.2 | 0 | 0 | 1 | Safety circuits retained (report 8.5)
TOTAL | [8 empty] | 1392 | 2486 | 3646 | 26.4 | 43.3 | 65.1

## Checks
Consistency checks against the report's own stated totals
Route A = report's per-category kg column, summed. Route B = length x mode gauge x density (LENGTH-FIRST). Route C = total length x report Table 1.1 copper density.
Segment | Sum length (m) | Report total (m) | Length diff | Route A kg | Route B kg | Route C kg | Report total kg | B vs report
AB | 1392 | 1392 | 0 | 26.4 | 33.5288 | 33.9648 | 33.9 | -1.095%
CD | 2486 | 2486 | 0 | 43.3 | 55.9056 | 60.4098 | 60.3 | -7.288%
EF | 3646 | 3546 | 100 | 65.1 | 78.7339 | 76.566 | 74.6 | 5.541%
READ THIS
Route A (the report's own per-category kg column) is 13-28% SHORT of the report's own stated totals. It is not usable.
Route B (length-first, gauge-based) lands within about 1-7% of the stated totals.
Route C reproduces the totals by construction - it is the same arithmetic the report used to make them.
EF length sums to 3,646 m against a stated 3,546 m. A 100 m discrepancy sits somewhere in the EF column (unresolved).

## Mapping
Report category codes vs 15_ workbook wire types - NOT 1:1
Both taxonomies have 28 entries, but they do not correspond. Adopting the report changes output category naming.
Report code | Workbook wire type(s) | Relation
HV_MAIN | HV_Battery_Main | 1:1
HV_MOTOR | HV_Inverter_Motor_Front + _Rear + HV_Battery_to_Rear_Inv | 1:3
HV_CHARGE | HV_Charger_AC + HV_Charger_DC | 1:2
HV_HVAC | HV_HVAC_Compressor + HV_PTC_Heater | 1:2
LV_MAIN | LV_Main_Feed | 1:1
LV_DIST | LV_Power_Distribution | 1:1
LV_GND | LV_Ground_Network | 1:1
LV_BODY | LV_Power_Light_Duty (shared) | 5:1 with LIGHT/FUSE/DOOR/MISC
LV_LIGHT | LV_Power_Light_Duty (shared) | 5:1
LV_FUSE | LV_Power_Light_Duty (shared) | 5:1
LV_DOOR | LV_Power_Light_Duty (shared) | 5:1
LV_MISC | LV_Power_Light_Duty (shared) | 5:1
CAN_BUS | Signal_CAN_HS + Signal_CAN_LS | 1:2
LIN_BUS | Signal_LIN | 1:1
ETH_BUS | Signal_Ethernet_100M + Signal_Ethernet_1G | 1:2
MOST_FO | (none) | report only
USB_DATA | (none) | report only
LVDS_CAM | Coax_Camera_ADAS (shared) | 2:1 with ADAS_CAM
COAX_RF | Coax_Antenna_RF | 1:1
SIG_MISC | (none) | report only
ADAS_PWR | (none) | report only
ADAS_CAM | Coax_Camera_ADAS (shared) | 2:1
ADAS_RADAR | Coax_Radar | 1:1
ADAS_USS | Sensor_Digital (partial) | partial
BMS_CELL | Sensor_BMS_Internal | 1:1
THERM_SEN | Sensor_Analog (partial) | partial
CHG_PILOT | (none) | report only
SAFETY | Airbag_Squib | 1:1
-- | HV_DCDC / HV_Interlock / Signal_FlexRay / Sensor_TPMS_Receiver | workbook only, no report equivalent

## Notes
Sources and open questions
Source | bev_wiring_harness_report.pdf, VehicleComposition/Reasearch/BEV_Wiring/
Length | Table 9.1 Master Wire Category Reference (2025 baseline), per category per segment.
Gauge | Appendix A Table A.1 Complete Wire Category Code Reference, 'Typical Gauge (mm2)'.
Cu density | Table 1.1 gives fleet averages 24.4 / 24.3 / 21.0 g/m for AB / CD / EF. Used only in the Checks sheet.
Identity | 1 mm2 cross-section x 1 m length = 1 cm3, so Cu (g/m) = gauge (mm2) x density (g/cm3). No fill factor applied.
NOT USED | The report's per-category kg column (grey on Baseline_2025). It sums 13-28% short of the report's own totals.
Kept visible only so the discrepancy stays auditable.
Supersedes | 15_BEV_wiring_harness_data.xlsx 2020 and 2030 columns are not used at all. This file is a 2025 baseline only;
time evolution comes from rates plus 16_BEV_wiring_transition_parameters.xlsx.
OPEN 1 | EF length column sums to 3,646 m vs stated 3,546 m. 100 m unaccounted. Options: scale EF by 0.9726 to match
the stated total, or find the offending row. Currently NOT adjusted - the raw report figures are stored.
OPEN 2 | Report and workbook taxonomies are not 1:1 (see Mapping). Adopting report codes changes output naming.
OPEN 3 | HV_CHARGE gauge is given as '35-50 (DC) / 6-16 (AC)'. The AC range 6-16 is stored, since AB/CD lengths imply
mostly AC charging. EF report kg (4.5) implies DC-dominant - may need splitting into two categories.

## SDV_Depth
SDV reduction depth per segment - the single biggest lever in the model
The report contradicts itself. Its per-category mechanisms (6.2 / 8.4) imply only -12/-11/-8% total length at full SDV; its stated segment totals (6.3 / 7.1) claim -44/-40/-23%. Depth spans the two readings:
depth = 1.0 -> mechanism-consistent (honours LV_BODY -40%, CAN -55% etc. exactly as section 6.2 states)
depth = max -> total-consistent (reproduces 780 / 1492 / 2730 m, but forces CAN and LIN to zero)
Applied only to shrinking categories (factor < 1): factor(depth) = MAX(0, 1-(1-base)*depth). Growth categories are unaffected.
Segment | Depth_Min | Depth_Mode | Depth_Max | Full-SDV length at Min (m) | at Mode | at Max | Report total (m)
AB | 1 | 1.71 | 2.43 | 1223 | 973 | 780 | 780
CD | 1 | 1.65 | 2.31 | 2216 | 1816 | 1492 | 1492
EF | 1 | 1.3 | 1.61 | 3256 | 2993 | 2730 | 2730
Columns E-H are indicative values computed at the time of writing, for orientation only. The model recomputes them.