## Penetration
Technology penetration - share of NEW VEHICLES SOLD
One row per Driver x Segment x State x Year. Shares of a driver sum to 1 within a segment-year (see Checks). Add or delete rows freely - the model fits a smooth monotone curve through whatever anchor years are present.
YELLOW = editable. ORANGE source text = my assumption, please correct. This file supersedes 16_BEV_wiring_transition_parameters.xlsx.
Driver | Segment | State | Year | Share_Min | Share_Mode | Share_Max | Source
Architecture | EF | Conventional | 2010 | 0.73404 | 0.85404 | 0.97404 | DERIVED from agreed timing; Conventional->Transitional timing is my proposal - CORRECT ME
Architecture | EF | Transitional | 2010 | 0.025323 | 0.14532 | 0.26532 | DERIVED from agreed timing; Conventional->Transitional timing is my proposal - CORRECT ME
Architecture | EF | SDV_Zonal | 2010 | 0 | 0.0006351 | 0.12064 | DERIVED from agreed timing; Conventional->Transitional timing is my proposal - CORRECT ME
Architecture | EF | Conventional | 2015 | 0.45308 | 0.57308 | 0.69308 | DERIVED from agreed timing; Conventional->Transitional timing is my proposal - CORRECT ME
Architecture | EF | Transitional | 2015 | 0.30293 | 0.42293 | 0.54293 | DERIVED from agreed timing; Conventional->Transitional timing is my proposal - CORRECT ME
Architecture | EF | SDV_Zonal | 2015 | 0 | 0.0039866 | 0.12399 | DERIVED from agreed timing; Conventional->Transitional timing is my proposal - CORRECT ME
Architecture | EF | Conventional | 2020 | 0.11545 | 0.23545 | 0.35545 | DERIVED from agreed timing; Conventional->Transitional timing is my proposal - CORRECT ME
Architecture | EF | Transitional | 2020 | 0.61996 | 0.73996 | 0.85996 | DERIVED from agreed timing; Conventional->Transitional timing is my proposal - CORRECT ME
Architecture | EF | SDV_Zonal | 2020 | 0 | 0.024589 | 0.14459 | DERIVED from agreed timing; Conventional->Transitional timing is my proposal - CORRECT ME
Architecture | EF | Conventional | 2025 | 0 | 0.065989 | 0.18599 | DERIVED from agreed timing; Conventional->Transitional timing is my proposal - CORRECT ME
Architecture | EF | Transitional | 2025 | 0.67699 | 0.79699 | 0.91699 | DERIVED from agreed timing; Conventional->Transitional timing is my proposal - CORRECT ME
Architecture | EF | SDV_Zonal | 2025 | 0.017019 | 0.13702 | 0.25702 | DERIVED from agreed timing; Conventional->Transitional timing is my proposal - CORRECT ME
Architecture | EF | Conventional | 2030 | 0 | 0.01595 | 0.13595 | DERIVED from agreed timing; Conventional->Transitional timing is my proposal - CORRECT ME
Architecture | EF | Transitional | 2030 | 0.36405 | 0.48405 | 0.60405 | DERIVED from agreed timing; Conventional->Transitional timing is my proposal - CORRECT ME
Architecture | EF | SDV_Zonal | 2030 | 0.38 | 0.5 | 0.62 | DERIVED from agreed timing; Conventional->Transitional timing is my proposal - CORRECT ME
Architecture | EF | Conventional | 2035 | 0 | 0.0037047 | 0.1237 | DERIVED from agreed timing; Conventional->Transitional timing is my proposal - CORRECT ME
Architecture | EF | Transitional | 2035 | 0.013314 | 0.13331 | 0.25331 | DERIVED from agreed timing; Conventional->Transitional timing is my proposal - CORRECT ME
Architecture | EF | SDV_Zonal | 2035 | 0.74298 | 0.86298 | 0.98298 | DERIVED from agreed timing; Conventional->Transitional timing is my proposal - CORRECT ME
Architecture | EF | Conventional | 2040 | 0 | 0.00085236 | 0.12085 | DERIVED from agreed timing; Conventional->Transitional timing is my proposal - CORRECT ME
Architecture | EF | Transitional | 2040 | 0 | 0.023737 | 0.14374 | DERIVED from agreed timing; Conventional->Transitional timing is my proposal - CORRECT ME
Architecture | EF | SDV_Zonal | 2040 | 0.85541 | 0.97541 | 1 | DERIVED from agreed timing; Conventional->Transitional timing is my proposal - CORRECT ME
Architecture | EF | Conventional | 2045 | 0 | 0.00019567 | 0.1202 | DERIVED from agreed timing; Conventional->Transitional timing is my proposal - CORRECT ME
Architecture | EF | Transitional | 2045 | 0 | 0.0037909 | 0.12379 | DERIVED from agreed timing; Conventional->Transitional timing is my proposal - CORRECT ME
Architecture | EF | SDV_Zonal | 2045 | 0.87601 | 0.99601 | 1 | DERIVED from agreed timing; Conventional->Transitional timing is my proposal - CORRECT ME
Architecture | EF | Conventional | 2050 | 0 | 4.4897e-05 | 0.12004 | DERIVED from agreed timing; Conventional->Transitional timing is my proposal - CORRECT ME
Architecture | EF | Transitional | 2050 | 0 | 0.0005902 | 0.12059 | DERIVED from agreed timing; Conventional->Transitional timing is my proposal - CORRECT ME
Architecture | EF | SDV_Zonal | 2050 | 0.87936 | 0.99936 | 1 | DERIVED from agreed timing; Conventional->Transitional timing is my proposal - CORRECT ME
Architecture | EF | Conventional | 2060 | 0 | 2.3631e-06 | 0.12 | DERIVED from agreed timing; Conventional->Transitional timing is my proposal - CORRECT ME
Architecture | EF | Transitional | 2060 | 0 | 1.3657e-05 | 0.12001 | DERIVED from agreed timing; Conventional->Transitional timing is my proposal - CORRECT ME
Architecture | EF | SDV_Zonal | 2060 | 0.87998 | 0.99998 | 1 | DERIVED from agreed timing; Conventional->Transitional timing is my proposal - CORRECT ME
Architecture | EF | Conventional | 2070 | 0 | 1.2437e-07 | 0.12 | DERIVED from agreed timing; Conventional->Transitional timing is my proposal - CORRECT ME
Architecture | EF | Transitional | 2070 | 0 | 2.7949e-07 | 0.12 | DERIVED from agreed timing; Conventional->Transitional timing is my proposal - CORRECT ME
Architecture | EF | SDV_Zonal | 2070 | 0.88 | 1 | 1 | DERIVED from agreed timing; Conventional->Transitional timing is my proposal - CORRECT ME
Architecture | CD | Conventional | 2010 | 0.77486 | 0.89486 | 1 | DERIVED from agreed timing; Conventional->Transitional timing is my proposal - CORRECT ME
Architecture | CD | Transitional | 2010 | 0 | 0.1036 | 0.2236 | DERIVED from agreed timing; Conventional->Transitional timing is my proposal - CORRECT ME
Architecture | CD | SDV_Zonal | 2010 | 0 | 0.0015349 | 0.12153 | DERIVED from agreed timing; Conventional->Transitional timing is my proposal - CORRECT ME
Architecture | CD | Conventional | 2015 | 0.57062 | 0.69062 | 0.81062 | DERIVED from agreed timing; Conventional->Transitional timing is my proposal - CORRECT ME
Architecture | CD | Transitional | 2015 | 0.18272 | 0.30272 | 0.42272 | DERIVED from agreed timing; Conventional->Transitional timing is my proposal - CORRECT ME
Architecture | CD | SDV_Zonal | 2015 | 0 | 0.0066561 | 0.12666 | DERIVED from agreed timing; Conventional->Transitional timing is my proposal - CORRECT ME
Architecture | CD | Conventional | 2020 | 0.24927 | 0.36927 | 0.48927 | DERIVED from agreed timing; Conventional->Transitional timing is my proposal - CORRECT ME
Architecture | CD | Transitional | 2020 | 0.48235 | 0.60235 | 0.72235 | DERIVED from agreed timing; Conventional->Transitional timing is my proposal - CORRECT ME
Architecture | CD | SDV_Zonal | 2020 | 0 | 0.028379 | 0.14838 | DERIVED from agreed timing; Conventional->Transitional timing is my proposal - CORRECT ME
Architecture | CD | Conventional | 2025 | 0.01311 | 0.13311 | 0.25311 | DERIVED from agreed timing; Conventional->Transitional timing is my proposal - CORRECT ME
Architecture | CD | Transitional | 2025 | 0.63395 | 0.75395 | 0.87395 | DERIVED from agreed timing; Conventional->Transitional timing is my proposal - CORRECT ME
Architecture | CD | SDV_Zonal | 2025 | 0 | 0.11293 | 0.23293 | DERIVED from agreed timing; Conventional->Transitional timing is my proposal - CORRECT ME
Architecture | CD | Conventional | 2030 | 0 | 0.038712 | 0.15871 | DERIVED from agreed timing; Conventional->Transitional timing is my proposal - CORRECT ME
Architecture | CD | Transitional | 2030 | 0.4844 | 0.6044 | 0.7244 | DERIVED from agreed timing; Conventional->Transitional timing is my proposal - CORRECT ME
Architecture | CD | SDV_Zonal | 2030 | 0.23689 | 0.35689 | 0.47689 | DERIVED from agreed timing; Conventional->Transitional timing is my proposal - CORRECT ME
Architecture | CD | Conventional | 2035 | 0 | 0.010452 | 0.13045 | DERIVED from agreed timing; Conventional->Transitional timing is my proposal - CORRECT ME
Architecture | CD | Transitional | 2035 | 0.16204 | 0.28204 | 0.40204 | DERIVED from agreed timing; Conventional->Transitional timing is my proposal - CORRECT ME
Architecture | CD | SDV_Zonal | 2035 | 0.58751 | 0.70751 | 0.82751 | DERIVED from agreed timing; Conventional->Transitional timing is my proposal - CORRECT ME
Architecture | CD | Conventional | 2040 | 0 | 0.0027624 | 0.12276 | DERIVED from agreed timing; Conventional->Transitional timing is my proposal - CORRECT ME
Architecture | CD | Transitional | 2040 | 0 | 0.083863 | 0.20386 | DERIVED from agreed timing; Conventional->Transitional timing is my proposal - CORRECT ME
Architecture | CD | SDV_Zonal | 2040 | 0.79337 | 0.91337 | 1 | DERIVED from agreed timing; Conventional->Transitional timing is my proposal - CORRECT ME
Architecture | CD | Conventional | 2045 | 0 | 0.00072598 | 0.12073 | DERIVED from agreed timing; Conventional->Transitional timing is my proposal - CORRECT ME
Architecture | CD | Transitional | 2045 | 0 | 0.020569 | 0.14057 | DERIVED from agreed timing; Conventional->Transitional timing is my proposal - CORRECT ME
Architecture | CD | SDV_Zonal | 2045 | 0.85871 | 0.97871 | 1 | DERIVED from agreed timing; Conventional->Transitional timing is my proposal - CORRECT ME
Architecture | CD | Conventional | 2050 | 0 | 0.00019051 | 0.12019 | DERIVED from agreed timing; Conventional->Transitional timing is my proposal - CORRECT ME
Architecture | CD | Transitional | 2050 | 0 | 0.0047763 | 0.12478 | DERIVED from agreed timing; Conventional->Transitional timing is my proposal - CORRECT ME
Architecture | CD | SDV_Zonal | 2050 | 0.87503 | 0.99503 | 1 | DERIVED from agreed timing; Conventional->Transitional timing is my proposal - CORRECT ME
Architecture | CD | Conventional | 2060 | 0 | 1.3106e-05 | 0.12001 | DERIVED from agreed timing; Conventional->Transitional timing is my proposal - CORRECT ME
Architecture | CD | Transitional | 2060 | 0 | 0.00024954 | 0.12025 | DERIVED from agreed timing; Conventional->Transitional timing is my proposal - CORRECT ME
Architecture | CD | SDV_Zonal | 2060 | 0.87974 | 0.99974 | 1 | DERIVED from agreed timing; Conventional->Transitional timing is my proposal - CORRECT ME
Architecture | CD | Conventional | 2070 | 0 | 9.0153e-07 | 0.12 | DERIVED from agreed timing; Conventional->Transitional timing is my proposal - CORRECT ME
Architecture | CD | Transitional | 2070 | 0 | 1.2926e-05 | 0.12001 | DERIVED from agreed timing; Conventional->Transitional timing is my proposal - CORRECT ME
Architecture | CD | SDV_Zonal | 2070 | 0.87999 | 0.99999 | 1 | DERIVED from agreed timing; Conventional->Transitional timing is my proposal - CORRECT ME
Architecture | AB | Conventional | 2010 | 0.80083 | 0.92083 | 1 | DERIVED from agreed timing; Conventional->Transitional timing is my proposal - CORRECT ME
Architecture | AB | Transitional | 2010 | 0 | 0.074968 | 0.19497 | DERIVED from agreed timing; Conventional->Transitional timing is my proposal - CORRECT ME
Architecture | AB | SDV_Zonal | 2010 | 0 | 0.0042009 | 0.1242 | DERIVED from agreed timing; Conventional->Transitional timing is my proposal - CORRECT ME
Architecture | AB | Conventional | 2015 | 0.65327 | 0.77327 | 0.89327 | DERIVED from agreed timing; Conventional->Transitional timing is my proposal - CORRECT ME
Architecture | AB | Transitional | 2015 | 0.094803 | 0.2148 | 0.3348 | DERIVED from agreed timing; Conventional->Transitional timing is my proposal - CORRECT ME
Architecture | AB | SDV_Zonal | 2015 | 0 | 0.01193 | 0.13193 | DERIVED from agreed timing; Conventional->Transitional timing is my proposal - CORRECT ME
Architecture | AB | Conventional | 2020 | 0.38 | 0.5 | 0.62 | DERIVED from agreed timing; Conventional->Transitional timing is my proposal - CORRECT ME
Architecture | AB | Transitional | 2020 | 0.34659 | 0.46659 | 0.58659 | DERIVED from agreed timing; Conventional->Transitional timing is my proposal - CORRECT ME
Architecture | AB | SDV_Zonal | 2020 | 0 | 0.033405 | 0.15341 | DERIVED from agreed timing; Conventional->Transitional timing is my proposal - CORRECT ME
Architecture | AB | Conventional | 2025 | 0.10673 | 0.22673 | 0.34673 | DERIVED from agreed timing; Conventional->Transitional timing is my proposal - CORRECT ME
Architecture | AB | Transitional | 2025 | 0.56325 | 0.68325 | 0.80325 | DERIVED from agreed timing; Conventional->Transitional timing is my proposal - CORRECT ME
Architecture | AB | SDV_Zonal | 2025 | 0 | 0.090012 | 0.21001 | DERIVED from agreed timing; Conventional->Transitional timing is my proposal - CORRECT ME
Architecture | AB | Conventional | 2030 | 0 | 0.079168 | 0.19917 | DERIVED from agreed timing; Conventional->Transitional timing is my proposal - CORRECT ME
Architecture | AB | Transitional | 2030 | 0.58018 | 0.70018 | 0.82018 | DERIVED from agreed timing; Conventional->Transitional timing is my proposal - CORRECT ME
Architecture | AB | SDV_Zonal | 2030 | 0.10065 | 0.22065 | 0.34065 | DERIVED from agreed timing; Conventional->Transitional timing is my proposal - CORRECT ME
Architecture | AB | Conventional | 2035 | 0 | 0.024589 | 0.14459 | DERIVED from agreed timing; Conventional->Transitional timing is my proposal - CORRECT ME
Architecture | AB | Transitional | 2035 | 0.4078 | 0.5278 | 0.6478 | DERIVED from agreed timing; Conventional->Transitional timing is my proposal - CORRECT ME
Architecture | AB | SDV_Zonal | 2035 | 0.32761 | 0.44761 | 0.56761 | DERIVED from agreed timing; Conventional->Transitional timing is my proposal - CORRECT ME
Architecture | AB | Conventional | 2040 | 0 | 0.0073375 | 0.12734 | DERIVED from agreed timing; Conventional->Transitional timing is my proposal - CORRECT ME
Architecture | AB | Transitional | 2040 | 0.17393 | 0.29393 | 0.41393 | DERIVED from agreed timing; Conventional->Transitional timing is my proposal - CORRECT ME
Architecture | AB | SDV_Zonal | 2040 | 0.57873 | 0.69873 | 0.81873 | DERIVED from agreed timing; Conventional->Transitional timing is my proposal - CORRECT ME
Architecture | AB | Conventional | 2045 | 0 | 0.0021627 | 0.12216 | DERIVED from agreed timing; Conventional->Transitional timing is my proposal - CORRECT ME
Architecture | AB | Transitional | 2045 | 0.0087568 | 0.12876 | 0.24876 | DERIVED from agreed timing; Conventional->Transitional timing is my proposal - CORRECT ME
Architecture | AB | SDV_Zonal | 2045 | 0.74908 | 0.86908 | 0.98908 | DERIVED from agreed timing; Conventional->Transitional timing is my proposal - CORRECT ME
Architecture | AB | Conventional | 2050 | 0 | 0.0006351 | 0.12064 | DERIVED from agreed timing; Conventional->Transitional timing is my proposal - CORRECT ME
Architecture | AB | Transitional | 2050 | 0 | 0.049365 | 0.16936 | DERIVED from agreed timing; Conventional->Transitional timing is my proposal - CORRECT ME
Architecture | AB | SDV_Zonal | 2050 | 0.83 | 0.95 | 1 | DERIVED from agreed timing; Conventional->Transitional timing is my proposal - CORRECT ME
Architecture | AB | Conventional | 2060 | 0 | 5.4634e-05 | 0.12005 | DERIVED from agreed timing; Conventional->Transitional timing is my proposal - CORRECT ME
Architecture | AB | Transitional | 2060 | 0 | 0.006329 | 0.12633 | DERIVED from agreed timing; Conventional->Transitional timing is my proposal - CORRECT ME
Architecture | AB | SDV_Zonal | 2060 | 0.87362 | 0.99362 | 1 | DERIVED from agreed timing; Conventional->Transitional timing is my proposal - CORRECT ME
Architecture | AB | Conventional | 2070 | 0 | 4.6974e-06 | 0.12 | DERIVED from agreed timing; Conventional->Transitional timing is my proposal - CORRECT ME
Architecture | AB | Transitional | 2070 | 0 | 0.00077894 | 0.12078 | DERIVED from agreed timing; Conventional->Transitional timing is my proposal - CORRECT ME
Architecture | AB | SDV_Zonal | 2070 | 0.87922 | 0.99922 | 1 | DERIVED from agreed timing; Conventional->Transitional timing is my proposal - CORRECT ME
Voltage | EF | 800V | 2010 | 0 | 0.0053009 | 0.1253 | From 16_, agreed with you
Voltage | EF | 400V | 2010 | 0.8747 | 0.9947 | 1 | complement of 800V
Voltage | EF | 800V | 2015 | 0 | 0.026629 | 0.14663 | From 16_, agreed with you
Voltage | EF | 400V | 2015 | 0.85337 | 0.97337 | 1 | complement of 800V
Voltage | EF | 800V | 2020 | 0.0031471 | 0.12315 | 0.24315 | From 16_, agreed with you
Voltage | EF | 400V | 2020 | 0.75685 | 0.87685 | 0.99685 | complement of 800V
Voltage | EF | 800V | 2025 | 0.29893 | 0.41893 | 0.53893 | From 16_, agreed with you
Voltage | EF | 400V | 2025 | 0.46107 | 0.58107 | 0.70107 | complement of 800V
Voltage | EF | 800V | 2030 | 0.66729 | 0.78729 | 0.90729 | From 16_, agreed with you
Voltage | EF | 400V | 2030 | 0.092715 | 0.21271 | 0.33271 | complement of 800V
Voltage | EF | 800V | 2035 | 0.83 | 0.95 | 1 | From 16_, agreed with you
Voltage | EF | 400V | 2035 | 0 | 0.05 | 0.17 | complement of 800V
Voltage | EF | 800V | 2040 | 0.86985 | 0.98985 | 1 | From 16_, agreed with you
Voltage | EF | 400V | 2040 | 0 | 0.010148 | 0.13015 | complement of 800V
Voltage | EF | 800V | 2045 | 0.87801 | 0.99801 | 1 | From 16_, agreed with you
Voltage | EF | 400V | 2045 | 0 | 0.0019932 | 0.12199 | complement of 800V
Voltage | EF | 800V | 2050 | 0.87961 | 0.99961 | 1 | From 16_, agreed with you
Voltage | EF | 400V | 2050 | 0 | 0.00038889 | 0.12039 | complement of 800V
Voltage | EF | 800V | 2060 | 0.87999 | 0.99999 | 1 | From 16_, agreed with you
Voltage | EF | 400V | 2060 | 0 | 1.4762e-05 | 0.12001 | complement of 800V
Voltage | EF | 800V | 2070 | 0.88 | 1 | 1 | From 16_, agreed with you
Voltage | EF | 400V | 2070 | 0 | 5.6016e-07 | 0.12 | complement of 800V
Voltage | CD | 800V | 2010 | 0 | 0.019342 | 0.13934 | From 16_, agreed with you
Voltage | CD | 400V | 2010 | 0.86066 | 0.98066 | 1 | complement of 800V
Voltage | CD | 800V | 2015 | 0 | 0.05 | 0.17 | From 16_, agreed with you
Voltage | CD | 400V | 2015 | 0.83 | 0.95 | 1 | complement of 800V
Voltage | CD | 800V | 2020 | 0.0031471 | 0.12315 | 0.24315 | From 16_, agreed with you
Voltage | CD | 400V | 2020 | 0.75685 | 0.87685 | 0.99685 | complement of 800V
Voltage | CD | 800V | 2025 | 0.1526 | 0.2726 | 0.3926 | From 16_, agreed with you
Voltage | CD | 400V | 2025 | 0.6074 | 0.7274 | 0.8474 | complement of 800V
Voltage | CD | 800V | 2030 | 0.38 | 0.5 | 0.62 | From 16_, agreed with you
Voltage | CD | 400V | 2030 | 0.38 | 0.5 | 0.62 | complement of 800V
Voltage | CD | 800V | 2035 | 0.6074 | 0.7274 | 0.8474 | From 16_, agreed with you
Voltage | CD | 400V | 2035 | 0.1526 | 0.2726 | 0.3926 | complement of 800V
Voltage | CD | 800V | 2040 | 0.75685 | 0.87685 | 0.99685 | From 16_, agreed with you
Voltage | CD | 400V | 2040 | 0.0031471 | 0.12315 | 0.24315 | complement of 800V
Voltage | CD | 800V | 2045 | 0.83 | 0.95 | 1 | From 16_, agreed with you
Voltage | CD | 400V | 2045 | 0 | 0.05 | 0.17 | complement of 800V
Voltage | CD | 800V | 2050 | 0.86066 | 0.98066 | 1 | From 16_, agreed with you
Voltage | CD | 400V | 2050 | 0 | 0.019342 | 0.13934 | complement of 800V
Voltage | CD | 800V | 2060 | 0.87724 | 0.99724 | 1 | From 16_, agreed with you
Voltage | CD | 400V | 2060 | 0 | 0.0027624 | 0.12276 | complement of 800V
Voltage | CD | 800V | 2070 | 0.87961 | 0.99961 | 1 | From 16_, agreed with you
Voltage | CD | 400V | 2070 | 0 | 0.00038889 | 0.12039 | complement of 800V
Voltage | AB | 800V | 2010 | 0 | 0.001037 | 0.12104 | From 16_, agreed with you
Voltage | AB | 400V | 2010 | 0.87896 | 0.99896 | 1 | complement of 800V
Voltage | AB | 800V | 2015 | 0 | 0.0027624 | 0.12276 | From 16_, agreed with you
Voltage | AB | 400V | 2015 | 0.87724 | 0.99724 | 1 | complement of 800V
Voltage | AB | 800V | 2020 | 0 | 0.0073375 | 0.12734 | From 16_, agreed with you
Voltage | AB | 400V | 2020 | 0.87266 | 0.99266 | 1 | complement of 800V
Voltage | AB | 800V | 2025 | 0 | 0.019342 | 0.13934 | From 16_, agreed with you
Voltage | AB | 400V | 2025 | 0.86066 | 0.98066 | 1 | complement of 800V
Voltage | AB | 800V | 2030 | 0 | 0.05 | 0.17 | From 16_, agreed with you
Voltage | AB | 400V | 2030 | 0.83 | 0.95 | 1 | complement of 800V
Voltage | AB | 800V | 2035 | 0.0031471 | 0.12315 | 0.24315 | From 16_, agreed with you
Voltage | AB | 400V | 2035 | 0.75685 | 0.87685 | 0.99685 | complement of 800V
Voltage | AB | 800V | 2040 | 0.1526 | 0.2726 | 0.3926 | From 16_, agreed with you
Voltage | AB | 400V | 2040 | 0.6074 | 0.7274 | 0.8474 | complement of 800V
Voltage | AB | 800V | 2045 | 0.38 | 0.5 | 0.62 | From 16_, agreed with you
Voltage | AB | 400V | 2045 | 0.38 | 0.5 | 0.62 | complement of 800V
Voltage | AB | 800V | 2050 | 0.6074 | 0.7274 | 0.8474 | From 16_, agreed with you
Voltage | AB | 400V | 2050 | 0.1526 | 0.2726 | 0.3926 | complement of 800V
Voltage | AB | 800V | 2060 | 0.83 | 0.95 | 1 | From 16_, agreed with you
Voltage | AB | 400V | 2060 | 0 | 0.05 | 0.17 | complement of 800V
Voltage | AB | 800V | 2070 | 0.87266 | 0.99266 | 1 | From 16_, agreed with you
Voltage | AB | 400V | 2070 | 0 | 0.0073375 | 0.12734 | complement of 800V
Autonomy | EF | L0 | 2010 | 0.78 | 0.9 | 1 | MY GUESS - please correct
Autonomy | EF | L1 | 2010 | 0 | 0.1 | 0.22 | MY GUESS - please correct
Autonomy | EF | L2 | 2010 | 0 | 0 | 0.12 | MY GUESS - please correct
Autonomy | EF | L3 | 2010 | 0 | 0 | 0.12 | MY GUESS - please correct
Autonomy | EF | L4 | 2010 | 0 | 0 | 0.12 | MY GUESS - please correct
Autonomy | EF | L5 | 2010 | 0 | 0 | 0.12 | MY GUESS - please correct
Autonomy | EF | L0 | 2015 | 0.43 | 0.55 | 0.67 | MY GUESS - please correct
Autonomy | EF | L1 | 2015 | 0.28 | 0.4 | 0.52 | MY GUESS - please correct
Autonomy | EF | L2 | 2015 | 0 | 0.05 | 0.17 | MY GUESS - please correct
Autonomy | EF | L3 | 2015 | 0 | 0 | 0.12 | MY GUESS - please correct
Autonomy | EF | L4 | 2015 | 0 | 0 | 0.12 | MY GUESS - please correct
Autonomy | EF | L5 | 2015 | 0 | 0 | 0.12 | MY GUESS - please correct
Autonomy | EF | L0 | 2020 | 0 | 0 | 0.12 | MY GUESS - please correct
Autonomy | EF | L1 | 2020 | 0.23 | 0.35 | 0.47 | MY GUESS - please correct
Autonomy | EF | L2 | 2020 | 0.43 | 0.55 | 0.67 | MY GUESS - please correct
Autonomy | EF | L3 | 2020 | 0 | 0.1 | 0.22 | MY GUESS - please correct
Autonomy | EF | L4 | 2020 | 0 | 0 | 0.12 | MY GUESS - please correct
Autonomy | EF | L5 | 2020 | 0 | 0 | 0.12 | MY GUESS - please correct
Autonomy | EF | L0 | 2025 | 0 | 0 | 0.12 | YOUR INPUT
Autonomy | EF | L1 | 2025 | 0 | 0 | 0.12 | YOUR INPUT
Autonomy | EF | L2 | 2025 | 0.28 | 0.4 | 0.52 | YOUR INPUT
Autonomy | EF | L3 | 2025 | 0.43 | 0.55 | 0.67 | YOUR INPUT
Autonomy | EF | L4 | 2025 | 0 | 0.05 | 0.17 | YOUR INPUT
Autonomy | EF | L5 | 2025 | 0 | 0 | 0.12 | YOUR INPUT
Autonomy | EF | L0 | 2030 | 0 | 0 | 0.12 | YOUR INPUT
Autonomy | EF | L1 | 2030 | 0 | 0 | 0.12 | YOUR INPUT
Autonomy | EF | L2 | 2030 | 0.08 | 0.2 | 0.32 | YOUR INPUT
Autonomy | EF | L3 | 2030 | 0.43 | 0.55 | 0.67 | YOUR INPUT
Autonomy | EF | L4 | 2030 | 0.08 | 0.2 | 0.32 | YOUR INPUT
Autonomy | EF | L5 | 2030 | 0 | 0.05 | 0.17 | YOUR INPUT
Autonomy | EF | L0 | 2035 | 0 | 0 | 0.12 | YOUR INPUT
Autonomy | EF | L1 | 2035 | 0 | 0 | 0.12 | YOUR INPUT
Autonomy | EF | L2 | 2035 | 0 | 0 | 0.12 | YOUR INPUT
Autonomy | EF | L3 | 2035 | 0.18 | 0.3 | 0.42 | YOUR INPUT
Autonomy | EF | L4 | 2035 | 0.38 | 0.5 | 0.62 | YOUR INPUT
Autonomy | EF | L5 | 2035 | 0.08 | 0.2 | 0.32 | YOUR INPUT
Autonomy | EF | L0 | 2040 | 0 | 0 | 0.12 | YOUR INPUT
Autonomy | EF | L1 | 2040 | 0 | 0 | 0.12 | YOUR INPUT
Autonomy | EF | L2 | 2040 | 0 | 0 | 0.12 | YOUR INPUT
Autonomy | EF | L3 | 2040 | 0 | 0 | 0.12 | YOUR INPUT
Autonomy | EF | L4 | 2040 | 0.33 | 0.45 | 0.57 | YOUR INPUT
Autonomy | EF | L5 | 2040 | 0.43 | 0.55 | 0.67 | YOUR INPUT
Autonomy | EF | L0 | 2045 | 0 | 0 | 0.12 | YOUR INPUT
Autonomy | EF | L1 | 2045 | 0 | 0 | 0.12 | YOUR INPUT
Autonomy | EF | L2 | 2045 | 0 | 0 | 0.12 | YOUR INPUT
Autonomy | EF | L3 | 2045 | 0 | 0 | 0.12 | YOUR INPUT
Autonomy | EF | L4 | 2045 | 0 | 0.1 | 0.22 | YOUR INPUT
Autonomy | EF | L5 | 2045 | 0.78 | 0.9 | 1 | YOUR INPUT
Autonomy | EF | L0 | 2050 | 0 | 0 | 0.12 | MY GUESS - please correct
Autonomy | EF | L1 | 2050 | 0 | 0 | 0.12 | MY GUESS - please correct
Autonomy | EF | L2 | 2050 | 0 | 0 | 0.12 | MY GUESS - please correct
Autonomy | EF | L3 | 2050 | 0 | 0 | 0.12 | MY GUESS - please correct
Autonomy | EF | L4 | 2050 | 0 | 0 | 0.12 | MY GUESS - please correct
Autonomy | EF | L5 | 2050 | 0.88 | 1 | 1 | MY GUESS - please correct
Autonomy | EF | L0 | 2060 | 0 | 0 | 0.12 | MY GUESS - please correct
Autonomy | EF | L1 | 2060 | 0 | 0 | 0.12 | MY GUESS - please correct
Autonomy | EF | L2 | 2060 | 0 | 0 | 0.12 | MY GUESS - please correct
Autonomy | EF | L3 | 2060 | 0 | 0 | 0.12 | MY GUESS - please correct
Autonomy | EF | L4 | 2060 | 0 | 0 | 0.12 | MY GUESS - please correct
Autonomy | EF | L5 | 2060 | 0.88 | 1 | 1 | MY GUESS - please correct
Autonomy | EF | L0 | 2070 | 0 | 0 | 0.12 | MY GUESS - please correct
Autonomy | EF | L1 | 2070 | 0 | 0 | 0.12 | MY GUESS - please correct
Autonomy | EF | L2 | 2070 | 0 | 0 | 0.12 | MY GUESS - please correct
Autonomy | EF | L3 | 2070 | 0 | 0 | 0.12 | MY GUESS - please correct
Autonomy | EF | L4 | 2070 | 0 | 0 | 0.12 | MY GUESS - please correct
Autonomy | EF | L5 | 2070 | 0.88 | 1 | 1 | MY GUESS - please correct
Autonomy | CD | L0 | 2010 | 0.88 | 1 | 1 | MY GUESS - AB/CD reasoning: EU GSR (2019/2144) mandates AEB + lane keep + ISA on ALL new registrations from Jul 2024, so L0 cannot persist. AB lags CD by ~5-10y, CD lags EF by ~5y.
Autonomy | CD | L1 | 2010 | 0 | 0 | 0.12 | MY GUESS - AB/CD reasoning: EU GSR (2019/2144) mandates AEB + lane keep + ISA on ALL new registrations from Jul 2024, so L0 cannot persist. AB lags CD by ~5-10y, CD lags EF by ~5y.
Autonomy | CD | L2 | 2010 | 0 | 0 | 0.12 | MY GUESS - AB/CD reasoning: EU GSR (2019/2144) mandates AEB + lane keep + ISA on ALL new registrations from Jul 2024, so L0 cannot persist. AB lags CD by ~5-10y, CD lags EF by ~5y.
Autonomy | CD | L3 | 2010 | 0 | 0 | 0.12 | MY GUESS - AB/CD reasoning: EU GSR (2019/2144) mandates AEB + lane keep + ISA on ALL new registrations from Jul 2024, so L0 cannot persist. AB lags CD by ~5-10y, CD lags EF by ~5y.
Autonomy | CD | L4 | 2010 | 0 | 0 | 0.12 | MY GUESS - AB/CD reasoning: EU GSR (2019/2144) mandates AEB + lane keep + ISA on ALL new registrations from Jul 2024, so L0 cannot persist. AB lags CD by ~5-10y, CD lags EF by ~5y.
Autonomy | CD | L5 | 2010 | 0 | 0 | 0.12 | MY GUESS - AB/CD reasoning: EU GSR (2019/2144) mandates AEB + lane keep + ISA on ALL new registrations from Jul 2024, so L0 cannot persist. AB lags CD by ~5-10y, CD lags EF by ~5y.
Autonomy | CD | L0 | 2015 | 0.68 | 0.8 | 0.92 | MY GUESS - AB/CD reasoning: EU GSR (2019/2144) mandates AEB + lane keep + ISA on ALL new registrations from Jul 2024, so L0 cannot persist. AB lags CD by ~5-10y, CD lags EF by ~5y.
Autonomy | CD | L1 | 2015 | 0.08 | 0.2 | 0.32 | MY GUESS - AB/CD reasoning: EU GSR (2019/2144) mandates AEB + lane keep + ISA on ALL new registrations from Jul 2024, so L0 cannot persist. AB lags CD by ~5-10y, CD lags EF by ~5y.
Autonomy | CD | L2 | 2015 | 0 | 0 | 0.12 | MY GUESS - AB/CD reasoning: EU GSR (2019/2144) mandates AEB + lane keep + ISA on ALL new registrations from Jul 2024, so L0 cannot persist. AB lags CD by ~5-10y, CD lags EF by ~5y.
Autonomy | CD | L3 | 2015 | 0 | 0 | 0.12 | MY GUESS - AB/CD reasoning: EU GSR (2019/2144) mandates AEB + lane keep + ISA on ALL new registrations from Jul 2024, so L0 cannot persist. AB lags CD by ~5-10y, CD lags EF by ~5y.
Autonomy | CD | L4 | 2015 | 0 | 0 | 0.12 | MY GUESS - AB/CD reasoning: EU GSR (2019/2144) mandates AEB + lane keep + ISA on ALL new registrations from Jul 2024, so L0 cannot persist. AB lags CD by ~5-10y, CD lags EF by ~5y.
Autonomy | CD | L5 | 2015 | 0 | 0 | 0.12 | MY GUESS - AB/CD reasoning: EU GSR (2019/2144) mandates AEB + lane keep + ISA on ALL new registrations from Jul 2024, so L0 cannot persist. AB lags CD by ~5-10y, CD lags EF by ~5y.
Autonomy | CD | L0 | 2020 | 0.28 | 0.4 | 0.52 | MY GUESS - AB/CD reasoning: EU GSR (2019/2144) mandates AEB + lane keep + ISA on ALL new registrations from Jul 2024, so L0 cannot persist. AB lags CD by ~5-10y, CD lags EF by ~5y.
Autonomy | CD | L1 | 2020 | 0.38 | 0.5 | 0.62 | MY GUESS - AB/CD reasoning: EU GSR (2019/2144) mandates AEB + lane keep + ISA on ALL new registrations from Jul 2024, so L0 cannot persist. AB lags CD by ~5-10y, CD lags EF by ~5y.
Autonomy | CD | L2 | 2020 | 0 | 0.1 | 0.22 | MY GUESS - AB/CD reasoning: EU GSR (2019/2144) mandates AEB + lane keep + ISA on ALL new registrations from Jul 2024, so L0 cannot persist. AB lags CD by ~5-10y, CD lags EF by ~5y.
Autonomy | CD | L3 | 2020 | 0 | 0 | 0.12 | MY GUESS - AB/CD reasoning: EU GSR (2019/2144) mandates AEB + lane keep + ISA on ALL new registrations from Jul 2024, so L0 cannot persist. AB lags CD by ~5-10y, CD lags EF by ~5y.
Autonomy | CD | L4 | 2020 | 0 | 0 | 0.12 | MY GUESS - AB/CD reasoning: EU GSR (2019/2144) mandates AEB + lane keep + ISA on ALL new registrations from Jul 2024, so L0 cannot persist. AB lags CD by ~5-10y, CD lags EF by ~5y.
Autonomy | CD | L5 | 2020 | 0 | 0 | 0.12 | MY GUESS - AB/CD reasoning: EU GSR (2019/2144) mandates AEB + lane keep + ISA on ALL new registrations from Jul 2024, so L0 cannot persist. AB lags CD by ~5-10y, CD lags EF by ~5y.
Autonomy | CD | L0 | 2025 | 0 | 0.05 | 0.17 | MY GUESS - AB/CD reasoning: EU GSR (2019/2144) mandates AEB + lane keep + ISA on ALL new registrations from Jul 2024, so L0 cannot persist. AB lags CD by ~5-10y, CD lags EF by ~5y.
Autonomy | CD | L1 | 2025 | 0.18 | 0.3 | 0.42 | MY GUESS - AB/CD reasoning: EU GSR (2019/2144) mandates AEB + lane keep + ISA on ALL new registrations from Jul 2024, so L0 cannot persist. AB lags CD by ~5-10y, CD lags EF by ~5y.
Autonomy | CD | L2 | 2025 | 0.48 | 0.6 | 0.72 | MY GUESS - AB/CD reasoning: EU GSR (2019/2144) mandates AEB + lane keep + ISA on ALL new registrations from Jul 2024, so L0 cannot persist. AB lags CD by ~5-10y, CD lags EF by ~5y.
Autonomy | CD | L3 | 2025 | 0 | 0.05 | 0.17 | MY GUESS - AB/CD reasoning: EU GSR (2019/2144) mandates AEB + lane keep + ISA on ALL new registrations from Jul 2024, so L0 cannot persist. AB lags CD by ~5-10y, CD lags EF by ~5y.
Autonomy | CD | L4 | 2025 | 0 | 0 | 0.12 | MY GUESS - AB/CD reasoning: EU GSR (2019/2144) mandates AEB + lane keep + ISA on ALL new registrations from Jul 2024, so L0 cannot persist. AB lags CD by ~5-10y, CD lags EF by ~5y.
Autonomy | CD | L5 | 2025 | 0 | 0 | 0.12 | MY GUESS - AB/CD reasoning: EU GSR (2019/2144) mandates AEB + lane keep + ISA on ALL new registrations from Jul 2024, so L0 cannot persist. AB lags CD by ~5-10y, CD lags EF by ~5y.
Autonomy | CD | L0 | 2030 | 0 | 0 | 0.12 | MY GUESS - AB/CD reasoning: EU GSR (2019/2144) mandates AEB + lane keep + ISA on ALL new registrations from Jul 2024, so L0 cannot persist. AB lags CD by ~5-10y, CD lags EF by ~5y.
Autonomy | CD | L1 | 2030 | 0 | 0.1 | 0.22 | MY GUESS - AB/CD reasoning: EU GSR (2019/2144) mandates AEB + lane keep + ISA on ALL new registrations from Jul 2024, so L0 cannot persist. AB lags CD by ~5-10y, CD lags EF by ~5y.
Autonomy | CD | L2 | 2030 | 0.43 | 0.55 | 0.67 | MY GUESS - AB/CD reasoning: EU GSR (2019/2144) mandates AEB + lane keep + ISA on ALL new registrations from Jul 2024, so L0 cannot persist. AB lags CD by ~5-10y, CD lags EF by ~5y.
Autonomy | CD | L3 | 2030 | 0.18 | 0.3 | 0.42 | MY GUESS - AB/CD reasoning: EU GSR (2019/2144) mandates AEB + lane keep + ISA on ALL new registrations from Jul 2024, so L0 cannot persist. AB lags CD by ~5-10y, CD lags EF by ~5y.
Autonomy | CD | L4 | 2030 | 0 | 0.05 | 0.17 | MY GUESS - AB/CD reasoning: EU GSR (2019/2144) mandates AEB + lane keep + ISA on ALL new registrations from Jul 2024, so L0 cannot persist. AB lags CD by ~5-10y, CD lags EF by ~5y.
Autonomy | CD | L5 | 2030 | 0 | 0 | 0.12 | MY GUESS - AB/CD reasoning: EU GSR (2019/2144) mandates AEB + lane keep + ISA on ALL new registrations from Jul 2024, so L0 cannot persist. AB lags CD by ~5-10y, CD lags EF by ~5y.
Autonomy | CD | L0 | 2035 | 0 | 0 | 0.12 | MY GUESS - AB/CD reasoning: EU GSR (2019/2144) mandates AEB + lane keep + ISA on ALL new registrations from Jul 2024, so L0 cannot persist. AB lags CD by ~5-10y, CD lags EF by ~5y.
Autonomy | CD | L1 | 2035 | 0 | 0 | 0.12 | MY GUESS - AB/CD reasoning: EU GSR (2019/2144) mandates AEB + lane keep + ISA on ALL new registrations from Jul 2024, so L0 cannot persist. AB lags CD by ~5-10y, CD lags EF by ~5y.
Autonomy | CD | L2 | 2035 | 0.13 | 0.25 | 0.37 | MY GUESS - AB/CD reasoning: EU GSR (2019/2144) mandates AEB + lane keep + ISA on ALL new registrations from Jul 2024, so L0 cannot persist. AB lags CD by ~5-10y, CD lags EF by ~5y.
Autonomy | CD | L3 | 2035 | 0.33 | 0.45 | 0.57 | MY GUESS - AB/CD reasoning: EU GSR (2019/2144) mandates AEB + lane keep + ISA on ALL new registrations from Jul 2024, so L0 cannot persist. AB lags CD by ~5-10y, CD lags EF by ~5y.
Autonomy | CD | L4 | 2035 | 0.13 | 0.25 | 0.37 | MY GUESS - AB/CD reasoning: EU GSR (2019/2144) mandates AEB + lane keep + ISA on ALL new registrations from Jul 2024, so L0 cannot persist. AB lags CD by ~5-10y, CD lags EF by ~5y.
Autonomy | CD | L5 | 2035 | 0 | 0.05 | 0.17 | MY GUESS - AB/CD reasoning: EU GSR (2019/2144) mandates AEB + lane keep + ISA on ALL new registrations from Jul 2024, so L0 cannot persist. AB lags CD by ~5-10y, CD lags EF by ~5y.
Autonomy | CD | L0 | 2040 | 0 | 0 | 0.12 | MY GUESS - AB/CD reasoning: EU GSR (2019/2144) mandates AEB + lane keep + ISA on ALL new registrations from Jul 2024, so L0 cannot persist. AB lags CD by ~5-10y, CD lags EF by ~5y.
Autonomy | CD | L1 | 2040 | 0 | 0 | 0.12 | MY GUESS - AB/CD reasoning: EU GSR (2019/2144) mandates AEB + lane keep + ISA on ALL new registrations from Jul 2024, so L0 cannot persist. AB lags CD by ~5-10y, CD lags EF by ~5y.
Autonomy | CD | L2 | 2040 | 0 | 0.05 | 0.17 | MY GUESS - AB/CD reasoning: EU GSR (2019/2144) mandates AEB + lane keep + ISA on ALL new registrations from Jul 2024, so L0 cannot persist. AB lags CD by ~5-10y, CD lags EF by ~5y.
Autonomy | CD | L3 | 2040 | 0.18 | 0.3 | 0.42 | MY GUESS - AB/CD reasoning: EU GSR (2019/2144) mandates AEB + lane keep + ISA on ALL new registrations from Jul 2024, so L0 cannot persist. AB lags CD by ~5-10y, CD lags EF by ~5y.
Autonomy | CD | L4 | 2040 | 0.33 | 0.45 | 0.57 | MY GUESS - AB/CD reasoning: EU GSR (2019/2144) mandates AEB + lane keep + ISA on ALL new registrations from Jul 2024, so L0 cannot persist. AB lags CD by ~5-10y, CD lags EF by ~5y.
Autonomy | CD | L5 | 2040 | 0.08 | 0.2 | 0.32 | MY GUESS - AB/CD reasoning: EU GSR (2019/2144) mandates AEB + lane keep + ISA on ALL new registrations from Jul 2024, so L0 cannot persist. AB lags CD by ~5-10y, CD lags EF by ~5y.
Autonomy | CD | L0 | 2045 | 0 | 0 | 0.12 | MY GUESS - AB/CD reasoning: EU GSR (2019/2144) mandates AEB + lane keep + ISA on ALL new registrations from Jul 2024, so L0 cannot persist. AB lags CD by ~5-10y, CD lags EF by ~5y.
Autonomy | CD | L1 | 2045 | 0 | 0 | 0.12 | MY GUESS - AB/CD reasoning: EU GSR (2019/2144) mandates AEB + lane keep + ISA on ALL new registrations from Jul 2024, so L0 cannot persist. AB lags CD by ~5-10y, CD lags EF by ~5y.
Autonomy | CD | L2 | 2045 | 0 | 0 | 0.12 | MY GUESS - AB/CD reasoning: EU GSR (2019/2144) mandates AEB + lane keep + ISA on ALL new registrations from Jul 2024, so L0 cannot persist. AB lags CD by ~5-10y, CD lags EF by ~5y.
Autonomy | CD | L3 | 2045 | 0 | 0.1 | 0.22 | MY GUESS - AB/CD reasoning: EU GSR (2019/2144) mandates AEB + lane keep + ISA on ALL new registrations from Jul 2024, so L0 cannot persist. AB lags CD by ~5-10y, CD lags EF by ~5y.
Autonomy | CD | L4 | 2045 | 0.33 | 0.45 | 0.57 | MY GUESS - AB/CD reasoning: EU GSR (2019/2144) mandates AEB + lane keep + ISA on ALL new registrations from Jul 2024, so L0 cannot persist. AB lags CD by ~5-10y, CD lags EF by ~5y.
Autonomy | CD | L5 | 2045 | 0.33 | 0.45 | 0.57 | MY GUESS - AB/CD reasoning: EU GSR (2019/2144) mandates AEB + lane keep + ISA on ALL new registrations from Jul 2024, so L0 cannot persist. AB lags CD by ~5-10y, CD lags EF by ~5y.
Autonomy | CD | L0 | 2050 | 0 | 0 | 0.12 | MY GUESS - AB/CD reasoning: EU GSR (2019/2144) mandates AEB + lane keep + ISA on ALL new registrations from Jul 2024, so L0 cannot persist. AB lags CD by ~5-10y, CD lags EF by ~5y.
Autonomy | CD | L1 | 2050 | 0 | 0 | 0.12 | MY GUESS - AB/CD reasoning: EU GSR (2019/2144) mandates AEB + lane keep + ISA on ALL new registrations from Jul 2024, so L0 cannot persist. AB lags CD by ~5-10y, CD lags EF by ~5y.
Autonomy | CD | L2 | 2050 | 0 | 0 | 0.12 | MY GUESS - AB/CD reasoning: EU GSR (2019/2144) mandates AEB + lane keep + ISA on ALL new registrations from Jul 2024, so L0 cannot persist. AB lags CD by ~5-10y, CD lags EF by ~5y.
Autonomy | CD | L3 | 2050 | 0 | 0 | 0.12 | MY GUESS - AB/CD reasoning: EU GSR (2019/2144) mandates AEB + lane keep + ISA on ALL new registrations from Jul 2024, so L0 cannot persist. AB lags CD by ~5-10y, CD lags EF by ~5y.
Autonomy | CD | L4 | 2050 | 0.13 | 0.25 | 0.37 | MY GUESS - AB/CD reasoning: EU GSR (2019/2144) mandates AEB + lane keep + ISA on ALL new registrations from Jul 2024, so L0 cannot persist. AB lags CD by ~5-10y, CD lags EF by ~5y.
Autonomy | CD | L5 | 2050 | 0.63 | 0.75 | 0.87 | MY GUESS - AB/CD reasoning: EU GSR (2019/2144) mandates AEB + lane keep + ISA on ALL new registrations from Jul 2024, so L0 cannot persist. AB lags CD by ~5-10y, CD lags EF by ~5y.
Autonomy | CD | L0 | 2060 | 0 | 0 | 0.12 | MY GUESS - AB/CD reasoning: EU GSR (2019/2144) mandates AEB + lane keep + ISA on ALL new registrations from Jul 2024, so L0 cannot persist. AB lags CD by ~5-10y, CD lags EF by ~5y.
Autonomy | CD | L1 | 2060 | 0 | 0 | 0.12 | MY GUESS - AB/CD reasoning: EU GSR (2019/2144) mandates AEB + lane keep + ISA on ALL new registrations from Jul 2024, so L0 cannot persist. AB lags CD by ~5-10y, CD lags EF by ~5y.
Autonomy | CD | L2 | 2060 | 0 | 0 | 0.12 | MY GUESS - AB/CD reasoning: EU GSR (2019/2144) mandates AEB + lane keep + ISA on ALL new registrations from Jul 2024, so L0 cannot persist. AB lags CD by ~5-10y, CD lags EF by ~5y.
Autonomy | CD | L3 | 2060 | 0 | 0 | 0.12 | MY GUESS - AB/CD reasoning: EU GSR (2019/2144) mandates AEB + lane keep + ISA on ALL new registrations from Jul 2024, so L0 cannot persist. AB lags CD by ~5-10y, CD lags EF by ~5y.
Autonomy | CD | L4 | 2060 | 0 | 0.05 | 0.17 | MY GUESS - AB/CD reasoning: EU GSR (2019/2144) mandates AEB + lane keep + ISA on ALL new registrations from Jul 2024, so L0 cannot persist. AB lags CD by ~5-10y, CD lags EF by ~5y.
Autonomy | CD | L5 | 2060 | 0.83 | 0.95 | 1 | MY GUESS - AB/CD reasoning: EU GSR (2019/2144) mandates AEB + lane keep + ISA on ALL new registrations from Jul 2024, so L0 cannot persist. AB lags CD by ~5-10y, CD lags EF by ~5y.
Autonomy | CD | L0 | 2070 | 0 | 0 | 0.12 | MY GUESS - AB/CD reasoning: EU GSR (2019/2144) mandates AEB + lane keep + ISA on ALL new registrations from Jul 2024, so L0 cannot persist. AB lags CD by ~5-10y, CD lags EF by ~5y.
Autonomy | CD | L1 | 2070 | 0 | 0 | 0.12 | MY GUESS - AB/CD reasoning: EU GSR (2019/2144) mandates AEB + lane keep + ISA on ALL new registrations from Jul 2024, so L0 cannot persist. AB lags CD by ~5-10y, CD lags EF by ~5y.
Autonomy | CD | L2 | 2070 | 0 | 0 | 0.12 | MY GUESS - AB/CD reasoning: EU GSR (2019/2144) mandates AEB + lane keep + ISA on ALL new registrations from Jul 2024, so L0 cannot persist. AB lags CD by ~5-10y, CD lags EF by ~5y.
Autonomy | CD | L3 | 2070 | 0 | 0 | 0.12 | MY GUESS - AB/CD reasoning: EU GSR (2019/2144) mandates AEB + lane keep + ISA on ALL new registrations from Jul 2024, so L0 cannot persist. AB lags CD by ~5-10y, CD lags EF by ~5y.
Autonomy | CD | L4 | 2070 | 0 | 0 | 0.12 | MY GUESS - AB/CD reasoning: EU GSR (2019/2144) mandates AEB + lane keep + ISA on ALL new registrations from Jul 2024, so L0 cannot persist. AB lags CD by ~5-10y, CD lags EF by ~5y.
Autonomy | CD | L5 | 2070 | 0.88 | 1 | 1 | MY GUESS - AB/CD reasoning: EU GSR (2019/2144) mandates AEB + lane keep + ISA on ALL new registrations from Jul 2024, so L0 cannot persist. AB lags CD by ~5-10y, CD lags EF by ~5y.
Autonomy | AB | L0 | 2010 | 0.88 | 1 | 1 | MY GUESS - AB/CD reasoning: EU GSR (2019/2144) mandates AEB + lane keep + ISA on ALL new registrations from Jul 2024, so L0 cannot persist. AB lags CD by ~5-10y, CD lags EF by ~5y.
Autonomy | AB | L1 | 2010 | 0 | 0 | 0.12 | MY GUESS - AB/CD reasoning: EU GSR (2019/2144) mandates AEB + lane keep + ISA on ALL new registrations from Jul 2024, so L0 cannot persist. AB lags CD by ~5-10y, CD lags EF by ~5y.
Autonomy | AB | L2 | 2010 | 0 | 0 | 0.12 | MY GUESS - AB/CD reasoning: EU GSR (2019/2144) mandates AEB + lane keep + ISA on ALL new registrations from Jul 2024, so L0 cannot persist. AB lags CD by ~5-10y, CD lags EF by ~5y.
Autonomy | AB | L3 | 2010 | 0 | 0 | 0.12 | MY GUESS - AB/CD reasoning: EU GSR (2019/2144) mandates AEB + lane keep + ISA on ALL new registrations from Jul 2024, so L0 cannot persist. AB lags CD by ~5-10y, CD lags EF by ~5y.
Autonomy | AB | L4 | 2010 | 0 | 0 | 0.12 | MY GUESS - AB/CD reasoning: EU GSR (2019/2144) mandates AEB + lane keep + ISA on ALL new registrations from Jul 2024, so L0 cannot persist. AB lags CD by ~5-10y, CD lags EF by ~5y.
Autonomy | AB | L5 | 2010 | 0 | 0 | 0.12 | MY GUESS - AB/CD reasoning: EU GSR (2019/2144) mandates AEB + lane keep + ISA on ALL new registrations from Jul 2024, so L0 cannot persist. AB lags CD by ~5-10y, CD lags EF by ~5y.
Autonomy | AB | L0 | 2015 | 0.83 | 0.95 | 1 | MY GUESS - AB/CD reasoning: EU GSR (2019/2144) mandates AEB + lane keep + ISA on ALL new registrations from Jul 2024, so L0 cannot persist. AB lags CD by ~5-10y, CD lags EF by ~5y.
Autonomy | AB | L1 | 2015 | 0 | 0.05 | 0.17 | MY GUESS - AB/CD reasoning: EU GSR (2019/2144) mandates AEB + lane keep + ISA on ALL new registrations from Jul 2024, so L0 cannot persist. AB lags CD by ~5-10y, CD lags EF by ~5y.
Autonomy | AB | L2 | 2015 | 0 | 0 | 0.12 | MY GUESS - AB/CD reasoning: EU GSR (2019/2144) mandates AEB + lane keep + ISA on ALL new registrations from Jul 2024, so L0 cannot persist. AB lags CD by ~5-10y, CD lags EF by ~5y.
Autonomy | AB | L3 | 2015 | 0 | 0 | 0.12 | MY GUESS - AB/CD reasoning: EU GSR (2019/2144) mandates AEB + lane keep + ISA on ALL new registrations from Jul 2024, so L0 cannot persist. AB lags CD by ~5-10y, CD lags EF by ~5y.
Autonomy | AB | L4 | 2015 | 0 | 0 | 0.12 | MY GUESS - AB/CD reasoning: EU GSR (2019/2144) mandates AEB + lane keep + ISA on ALL new registrations from Jul 2024, so L0 cannot persist. AB lags CD by ~5-10y, CD lags EF by ~5y.
Autonomy | AB | L5 | 2015 | 0 | 0 | 0.12 | MY GUESS - AB/CD reasoning: EU GSR (2019/2144) mandates AEB + lane keep + ISA on ALL new registrations from Jul 2024, so L0 cannot persist. AB lags CD by ~5-10y, CD lags EF by ~5y.
Autonomy | AB | L0 | 2020 | 0.58 | 0.7 | 0.82 | MY GUESS - AB/CD reasoning: EU GSR (2019/2144) mandates AEB + lane keep + ISA on ALL new registrations from Jul 2024, so L0 cannot persist. AB lags CD by ~5-10y, CD lags EF by ~5y.
Autonomy | AB | L1 | 2020 | 0.18 | 0.3 | 0.42 | MY GUESS - AB/CD reasoning: EU GSR (2019/2144) mandates AEB + lane keep + ISA on ALL new registrations from Jul 2024, so L0 cannot persist. AB lags CD by ~5-10y, CD lags EF by ~5y.
Autonomy | AB | L2 | 2020 | 0 | 0 | 0.12 | MY GUESS - AB/CD reasoning: EU GSR (2019/2144) mandates AEB + lane keep + ISA on ALL new registrations from Jul 2024, so L0 cannot persist. AB lags CD by ~5-10y, CD lags EF by ~5y.
Autonomy | AB | L3 | 2020 | 0 | 0 | 0.12 | MY GUESS - AB/CD reasoning: EU GSR (2019/2144) mandates AEB + lane keep + ISA on ALL new registrations from Jul 2024, so L0 cannot persist. AB lags CD by ~5-10y, CD lags EF by ~5y.
Autonomy | AB | L4 | 2020 | 0 | 0 | 0.12 | MY GUESS - AB/CD reasoning: EU GSR (2019/2144) mandates AEB + lane keep + ISA on ALL new registrations from Jul 2024, so L0 cannot persist. AB lags CD by ~5-10y, CD lags EF by ~5y.
Autonomy | AB | L5 | 2020 | 0 | 0 | 0.12 | MY GUESS - AB/CD reasoning: EU GSR (2019/2144) mandates AEB + lane keep + ISA on ALL new registrations from Jul 2024, so L0 cannot persist. AB lags CD by ~5-10y, CD lags EF by ~5y.
Autonomy | AB | L0 | 2025 | 0 | 0.05 | 0.17 | MY GUESS - AB/CD reasoning: EU GSR (2019/2144) mandates AEB + lane keep + ISA on ALL new registrations from Jul 2024, so L0 cannot persist. AB lags CD by ~5-10y, CD lags EF by ~5y.
Autonomy | AB | L1 | 2025 | 0.73 | 0.85 | 0.97 | MY GUESS - AB/CD reasoning: EU GSR (2019/2144) mandates AEB + lane keep + ISA on ALL new registrations from Jul 2024, so L0 cannot persist. AB lags CD by ~5-10y, CD lags EF by ~5y.
Autonomy | AB | L2 | 2025 | 0 | 0.1 | 0.22 | MY GUESS - AB/CD reasoning: EU GSR (2019/2144) mandates AEB + lane keep + ISA on ALL new registrations from Jul 2024, so L0 cannot persist. AB lags CD by ~5-10y, CD lags EF by ~5y.
Autonomy | AB | L3 | 2025 | 0 | 0 | 0.12 | MY GUESS - AB/CD reasoning: EU GSR (2019/2144) mandates AEB + lane keep + ISA on ALL new registrations from Jul 2024, so L0 cannot persist. AB lags CD by ~5-10y, CD lags EF by ~5y.
Autonomy | AB | L4 | 2025 | 0 | 0 | 0.12 | MY GUESS - AB/CD reasoning: EU GSR (2019/2144) mandates AEB + lane keep + ISA on ALL new registrations from Jul 2024, so L0 cannot persist. AB lags CD by ~5-10y, CD lags EF by ~5y.
Autonomy | AB | L5 | 2025 | 0 | 0 | 0.12 | MY GUESS - AB/CD reasoning: EU GSR (2019/2144) mandates AEB + lane keep + ISA on ALL new registrations from Jul 2024, so L0 cannot persist. AB lags CD by ~5-10y, CD lags EF by ~5y.
Autonomy | AB | L0 | 2030 | 0 | 0 | 0.12 | MY GUESS - AB/CD reasoning: EU GSR (2019/2144) mandates AEB + lane keep + ISA on ALL new registrations from Jul 2024, so L0 cannot persist. AB lags CD by ~5-10y, CD lags EF by ~5y.
Autonomy | AB | L1 | 2030 | 0.43 | 0.55 | 0.67 | MY GUESS - AB/CD reasoning: EU GSR (2019/2144) mandates AEB + lane keep + ISA on ALL new registrations from Jul 2024, so L0 cannot persist. AB lags CD by ~5-10y, CD lags EF by ~5y.
Autonomy | AB | L2 | 2030 | 0.33 | 0.45 | 0.57 | MY GUESS - AB/CD reasoning: EU GSR (2019/2144) mandates AEB + lane keep + ISA on ALL new registrations from Jul 2024, so L0 cannot persist. AB lags CD by ~5-10y, CD lags EF by ~5y.
Autonomy | AB | L3 | 2030 | 0 | 0 | 0.12 | MY GUESS - AB/CD reasoning: EU GSR (2019/2144) mandates AEB + lane keep + ISA on ALL new registrations from Jul 2024, so L0 cannot persist. AB lags CD by ~5-10y, CD lags EF by ~5y.
Autonomy | AB | L4 | 2030 | 0 | 0 | 0.12 | MY GUESS - AB/CD reasoning: EU GSR (2019/2144) mandates AEB + lane keep + ISA on ALL new registrations from Jul 2024, so L0 cannot persist. AB lags CD by ~5-10y, CD lags EF by ~5y.
Autonomy | AB | L5 | 2030 | 0 | 0 | 0.12 | MY GUESS - AB/CD reasoning: EU GSR (2019/2144) mandates AEB + lane keep + ISA on ALL new registrations from Jul 2024, so L0 cannot persist. AB lags CD by ~5-10y, CD lags EF by ~5y.
Autonomy | AB | L0 | 2035 | 0 | 0 | 0.12 | MY GUESS - AB/CD reasoning: EU GSR (2019/2144) mandates AEB + lane keep + ISA on ALL new registrations from Jul 2024, so L0 cannot persist. AB lags CD by ~5-10y, CD lags EF by ~5y.
Autonomy | AB | L1 | 2035 | 0.03 | 0.15 | 0.27 | MY GUESS - AB/CD reasoning: EU GSR (2019/2144) mandates AEB + lane keep + ISA on ALL new registrations from Jul 2024, so L0 cannot persist. AB lags CD by ~5-10y, CD lags EF by ~5y.
Autonomy | AB | L2 | 2035 | 0.53 | 0.65 | 0.77 | MY GUESS - AB/CD reasoning: EU GSR (2019/2144) mandates AEB + lane keep + ISA on ALL new registrations from Jul 2024, so L0 cannot persist. AB lags CD by ~5-10y, CD lags EF by ~5y.
Autonomy | AB | L3 | 2035 | 0.08 | 0.2 | 0.32 | MY GUESS - AB/CD reasoning: EU GSR (2019/2144) mandates AEB + lane keep + ISA on ALL new registrations from Jul 2024, so L0 cannot persist. AB lags CD by ~5-10y, CD lags EF by ~5y.
Autonomy | AB | L4 | 2035 | 0 | 0 | 0.12 | MY GUESS - AB/CD reasoning: EU GSR (2019/2144) mandates AEB + lane keep + ISA on ALL new registrations from Jul 2024, so L0 cannot persist. AB lags CD by ~5-10y, CD lags EF by ~5y.
Autonomy | AB | L5 | 2035 | 0 | 0 | 0.12 | MY GUESS - AB/CD reasoning: EU GSR (2019/2144) mandates AEB + lane keep + ISA on ALL new registrations from Jul 2024, so L0 cannot persist. AB lags CD by ~5-10y, CD lags EF by ~5y.
Autonomy | AB | L0 | 2040 | 0 | 0 | 0.12 | MY GUESS - AB/CD reasoning: EU GSR (2019/2144) mandates AEB + lane keep + ISA on ALL new registrations from Jul 2024, so L0 cannot persist. AB lags CD by ~5-10y, CD lags EF by ~5y.
Autonomy | AB | L1 | 2040 | 0 | 0 | 0.12 | MY GUESS - AB/CD reasoning: EU GSR (2019/2144) mandates AEB + lane keep + ISA on ALL new registrations from Jul 2024, so L0 cannot persist. AB lags CD by ~5-10y, CD lags EF by ~5y.
Autonomy | AB | L2 | 2040 | 0.33 | 0.45 | 0.57 | MY GUESS - AB/CD reasoning: EU GSR (2019/2144) mandates AEB + lane keep + ISA on ALL new registrations from Jul 2024, so L0 cannot persist. AB lags CD by ~5-10y, CD lags EF by ~5y.
Autonomy | AB | L3 | 2040 | 0.28 | 0.4 | 0.52 | MY GUESS - AB/CD reasoning: EU GSR (2019/2144) mandates AEB + lane keep + ISA on ALL new registrations from Jul 2024, so L0 cannot persist. AB lags CD by ~5-10y, CD lags EF by ~5y.
Autonomy | AB | L4 | 2040 | 0.03 | 0.15 | 0.27 | MY GUESS - AB/CD reasoning: EU GSR (2019/2144) mandates AEB + lane keep + ISA on ALL new registrations from Jul 2024, so L0 cannot persist. AB lags CD by ~5-10y, CD lags EF by ~5y.
Autonomy | AB | L5 | 2040 | 0 | 0 | 0.12 | MY GUESS - AB/CD reasoning: EU GSR (2019/2144) mandates AEB + lane keep + ISA on ALL new registrations from Jul 2024, so L0 cannot persist. AB lags CD by ~5-10y, CD lags EF by ~5y.
Autonomy | AB | L0 | 2045 | 0 | 0 | 0.12 | MY GUESS - AB/CD reasoning: EU GSR (2019/2144) mandates AEB + lane keep + ISA on ALL new registrations from Jul 2024, so L0 cannot persist. AB lags CD by ~5-10y, CD lags EF by ~5y.
Autonomy | AB | L1 | 2045 | 0 | 0 | 0.12 | MY GUESS - AB/CD reasoning: EU GSR (2019/2144) mandates AEB + lane keep + ISA on ALL new registrations from Jul 2024, so L0 cannot persist. AB lags CD by ~5-10y, CD lags EF by ~5y.
Autonomy | AB | L2 | 2045 | 0.03 | 0.15 | 0.27 | MY GUESS - AB/CD reasoning: EU GSR (2019/2144) mandates AEB + lane keep + ISA on ALL new registrations from Jul 2024, so L0 cannot persist. AB lags CD by ~5-10y, CD lags EF by ~5y.
Autonomy | AB | L3 | 2045 | 0.28 | 0.4 | 0.52 | MY GUESS - AB/CD reasoning: EU GSR (2019/2144) mandates AEB + lane keep + ISA on ALL new registrations from Jul 2024, so L0 cannot persist. AB lags CD by ~5-10y, CD lags EF by ~5y.
Autonomy | AB | L4 | 2045 | 0.28 | 0.4 | 0.52 | MY GUESS - AB/CD reasoning: EU GSR (2019/2144) mandates AEB + lane keep + ISA on ALL new registrations from Jul 2024, so L0 cannot persist. AB lags CD by ~5-10y, CD lags EF by ~5y.
Autonomy | AB | L5 | 2045 | 0 | 0.05 | 0.17 | MY GUESS - AB/CD reasoning: EU GSR (2019/2144) mandates AEB + lane keep + ISA on ALL new registrations from Jul 2024, so L0 cannot persist. AB lags CD by ~5-10y, CD lags EF by ~5y.
Autonomy | AB | L0 | 2050 | 0 | 0 | 0.12 | MY GUESS - AB/CD reasoning: EU GSR (2019/2144) mandates AEB + lane keep + ISA on ALL new registrations from Jul 2024, so L0 cannot persist. AB lags CD by ~5-10y, CD lags EF by ~5y.
Autonomy | AB | L1 | 2050 | 0 | 0 | 0.12 | MY GUESS - AB/CD reasoning: EU GSR (2019/2144) mandates AEB + lane keep + ISA on ALL new registrations from Jul 2024, so L0 cannot persist. AB lags CD by ~5-10y, CD lags EF by ~5y.
Autonomy | AB | L2 | 2050 | 0 | 0 | 0.12 | MY GUESS - AB/CD reasoning: EU GSR (2019/2144) mandates AEB + lane keep + ISA on ALL new registrations from Jul 2024, so L0 cannot persist. AB lags CD by ~5-10y, CD lags EF by ~5y.
Autonomy | AB | L3 | 2050 | 0.08 | 0.2 | 0.32 | MY GUESS - AB/CD reasoning: EU GSR (2019/2144) mandates AEB + lane keep + ISA on ALL new registrations from Jul 2024, so L0 cannot persist. AB lags CD by ~5-10y, CD lags EF by ~5y.
Autonomy | AB | L4 | 2050 | 0.38 | 0.5 | 0.62 | MY GUESS - AB/CD reasoning: EU GSR (2019/2144) mandates AEB + lane keep + ISA on ALL new registrations from Jul 2024, so L0 cannot persist. AB lags CD by ~5-10y, CD lags EF by ~5y.
Autonomy | AB | L5 | 2050 | 0.18 | 0.3 | 0.42 | MY GUESS - AB/CD reasoning: EU GSR (2019/2144) mandates AEB + lane keep + ISA on ALL new registrations from Jul 2024, so L0 cannot persist. AB lags CD by ~5-10y, CD lags EF by ~5y.
Autonomy | AB | L0 | 2060 | 0 | 0 | 0.12 | MY GUESS - AB/CD reasoning: EU GSR (2019/2144) mandates AEB + lane keep + ISA on ALL new registrations from Jul 2024, so L0 cannot persist. AB lags CD by ~5-10y, CD lags EF by ~5y.
Autonomy | AB | L1 | 2060 | 0 | 0 | 0.12 | MY GUESS - AB/CD reasoning: EU GSR (2019/2144) mandates AEB + lane keep + ISA on ALL new registrations from Jul 2024, so L0 cannot persist. AB lags CD by ~5-10y, CD lags EF by ~5y.
Autonomy | AB | L2 | 2060 | 0 | 0 | 0.12 | MY GUESS - AB/CD reasoning: EU GSR (2019/2144) mandates AEB + lane keep + ISA on ALL new registrations from Jul 2024, so L0 cannot persist. AB lags CD by ~5-10y, CD lags EF by ~5y.
Autonomy | AB | L3 | 2060 | 0 | 0 | 0.12 | MY GUESS - AB/CD reasoning: EU GSR (2019/2144) mandates AEB + lane keep + ISA on ALL new registrations from Jul 2024, so L0 cannot persist. AB lags CD by ~5-10y, CD lags EF by ~5y.
Autonomy | AB | L4 | 2060 | 0.13 | 0.25 | 0.37 | MY GUESS - AB/CD reasoning: EU GSR (2019/2144) mandates AEB + lane keep + ISA on ALL new registrations from Jul 2024, so L0 cannot persist. AB lags CD by ~5-10y, CD lags EF by ~5y.
Autonomy | AB | L5 | 2060 | 0.63 | 0.75 | 0.87 | MY GUESS - AB/CD reasoning: EU GSR (2019/2144) mandates AEB + lane keep + ISA on ALL new registrations from Jul 2024, so L0 cannot persist. AB lags CD by ~5-10y, CD lags EF by ~5y.
Autonomy | AB | L0 | 2070 | 0 | 0 | 0.12 | MY GUESS - AB/CD reasoning: EU GSR (2019/2144) mandates AEB + lane keep + ISA on ALL new registrations from Jul 2024, so L0 cannot persist. AB lags CD by ~5-10y, CD lags EF by ~5y.
Autonomy | AB | L1 | 2070 | 0 | 0 | 0.12 | MY GUESS - AB/CD reasoning: EU GSR (2019/2144) mandates AEB + lane keep + ISA on ALL new registrations from Jul 2024, so L0 cannot persist. AB lags CD by ~5-10y, CD lags EF by ~5y.
Autonomy | AB | L2 | 2070 | 0 | 0 | 0.12 | MY GUESS - AB/CD reasoning: EU GSR (2019/2144) mandates AEB + lane keep + ISA on ALL new registrations from Jul 2024, so L0 cannot persist. AB lags CD by ~5-10y, CD lags EF by ~5y.
Autonomy | AB | L3 | 2070 | 0 | 0 | 0.12 | MY GUESS - AB/CD reasoning: EU GSR (2019/2144) mandates AEB + lane keep + ISA on ALL new registrations from Jul 2024, so L0 cannot persist. AB lags CD by ~5-10y, CD lags EF by ~5y.
Autonomy | AB | L4 | 2070 | 0 | 0.05 | 0.17 | MY GUESS - AB/CD reasoning: EU GSR (2019/2144) mandates AEB + lane keep + ISA on ALL new registrations from Jul 2024, so L0 cannot persist. AB lags CD by ~5-10y, CD lags EF by ~5y.
Autonomy | AB | L5 | 2070 | 0.83 | 0.95 | 1 | MY GUESS - AB/CD reasoning: EU GSR (2019/2144) mandates AEB + lane keep + ISA on ALL new registrations from Jul 2024, so L0 cannot persist. AB lags CD by ~5-10y, CD lags EF by ~5y.

## Sensors_per_Level
Sensor complement per autonomy level - the shared input for BOTH models
This is what 06_VehicleSensorNumbers.xlsx lacks: a level dimension. The wiring model turns these counts into ADAS/sensor wire length; the sensor model should read the SAME table so the two cannot drift apart.
ALL VALUES BELOW ARE MY ASSUMPTION (orange). Nothing here comes from a source - please overwrite.
Level | Sensor_Type | Count_Min | Count_Mode | Count_Max | Note
L0 | camera | 0 | 1 | 1 | reversing camera only
L0 | radar | 0 | 0 | 1
L0 | lidar | 0 | 0 | 0
L0 | ultrasonic | 0 | 4 | 8 | park assist
L1 | camera | 1 | 1 | 2 | EU GSR: AEB + lane keep + sign recognition
L1 | radar | 1 | 1 | 2 | front radar for AEB/ACC
L1 | lidar | 0 | 0 | 0
L1 | ultrasonic | 4 | 8 | 10
L2 | camera | 2 | 3 | 5 | front + surround; sign reading, lane centring
L2 | radar | 3 | 4 | 5 | front + corner
L2 | lidar | 0 | 0 | 1
L2 | ultrasonic | 8 | 10 | 12
L3 | camera | 6 | 7 | 9 | eyes-off in ODD, redundancy required
L3 | radar | 5 | 6 | 8
L3 | lidar | 1 | 1 | 2
L3 | ultrasonic | 10 | 12 | 12
L4 | camera | 8 | 11 | 14 | no driver in ODD, full redundancy
L4 | radar | 6 | 8 | 10
L4 | lidar | 2 | 3 | 4
L4 | ultrasonic | 10 | 12 | 14
L5 | camera | 12 | 14 | 18 | no ODD limit
L5 | radar | 8 | 10 | 12
L5 | lidar | 4 | 5 | 7
L5 | ultrasonic | 10 | 12 | 16

## Metres_per_Sensor
Wire length per sensor - links sensor counts to harness length
Camera and ultrasonic are DERIVED and cross-validated: 17_ ADAS length / 06_ sensor count gives 28 / 25 / 31 m per camera and 1.8 / 0.9 / 1.7 m per ultrasonic for AB / CD / EF. Two independently built datasets agreeing is a real check, not a fit.
Radar and lidar revised 2026-08-04 using YOUR placement information. They still cannot be derived - 06_ has no radar or lidar rows - but the values are now grounded in where the sensor physically sits.
Sensor_Type | Segment | m_Min | m_Mode | m_Max | Basis | Placement (your input)
camera | AB | 22 | 28 | 36 | DERIVED 17_/06_ | front, rear, both mirrors - distributed, so a long average run
camera | CD | 20 | 25 | 32 | DERIVED 17_/06_ | as above
camera | EF | 24 | 31 | 40 | DERIVED 17_/06_ | as above
ultrasonic | AB | 1 | 1.8 | 2.6 | DERIVED 17_/06_ | bumper-local, very short runs
ultrasonic | CD | 0.6 | 0.9 | 1.4 | DERIVED 17_/06_ | as above
ultrasonic | EF | 1 | 1.7 | 2.4 | DERIVED 17_/06_ | as above
radar | AB | 6 | 10 | 16 | 17_ ADAS_RADAR 10 m / ~1 radar in AB | FRONT and FRONT-SIDE only - all at one end, so shorter than a camera average
radar | CD | 6 | 10 | 16 | ASSUMPTION - see conflict note | front + front corners
radar | EF | 7 | 12 | 18 | ASSUMPTION | front + front corners
lidar | AB | 7 | 12 | 20 | ASSUMPTION | ROOF mainly (short drop to compute), some REAR and SIDE (full-length runs)
lidar | CD | 8 | 14 | 22 | ASSUMPTION | roof + rear + side mix
lidar | EF | 10 | 18 | 28 | ASSUMPTION | roof + rear + side mix, longest vehicle
CONFLICT | 17_ gives ADAS_RADAR totals of 10 / 12 / 18 m for AB / CD / EF. With ~1 radar in AB that is 10 m per radar, but CD at L2 has ~4 radars, which would give only 3 m each. The two cannot both be right - the CD/EF radar totals in 17_ look too low for their sensor count. Radar mode is set to ~10 m on the AB reading; widen the band if you disagree.

## Checks
Do the shares sum to 1?
Any row not showing 1.00 needs fixing before the model is run. Formulas read the Penetration sheet live.
Driver | Segment | Year | Sum of Share_Mode
Architecture | AB | 2010
Architecture | AB | 2015
Architecture | AB | 2020
Architecture | AB | 2025
Architecture | AB | 2030
Architecture | AB | 2035
Architecture | AB | 2040
Architecture | AB | 2045
Architecture | AB | 2050
Architecture | AB | 2060
Architecture | AB | 2070
Architecture | CD | 2010
Architecture | CD | 2015
Architecture | CD | 2020
Architecture | CD | 2025
Architecture | CD | 2030
Architecture | CD | 2035
Architecture | CD | 2040
Architecture | CD | 2045
Architecture | CD | 2050
Architecture | CD | 2060
Architecture | CD | 2070
Architecture | EF | 2010
Architecture | EF | 2015
Architecture | EF | 2020
Architecture | EF | 2025
Architecture | EF | 2030
Architecture | EF | 2035
Architecture | EF | 2040
Architecture | EF | 2045
Architecture | EF | 2050
Architecture | EF | 2060
Architecture | EF | 2070
Voltage | AB | 2010
Voltage | AB | 2015
Voltage | AB | 2020
Voltage | AB | 2025
Voltage | AB | 2030
Voltage | AB | 2035
Voltage | AB | 2040
Voltage | AB | 2045
Voltage | AB | 2050
Voltage | AB | 2060
Voltage | AB | 2070
Voltage | CD | 2010
Voltage | CD | 2015
Voltage | CD | 2020
Voltage | CD | 2025
Voltage | CD | 2030
Voltage | CD | 2035
Voltage | CD | 2040
Voltage | CD | 2045
Voltage | CD | 2050
Voltage | CD | 2060
Voltage | CD | 2070
Voltage | EF | 2010
Voltage | EF | 2015
Voltage | EF | 2020
Voltage | EF | 2025
Voltage | EF | 2030
Voltage | EF | 2035
Voltage | EF | 2040
Voltage | EF | 2045
Voltage | EF | 2050
Voltage | EF | 2060
Voltage | EF | 2070
Autonomy | AB | 2010
Autonomy | AB | 2015
Autonomy | AB | 2020
Autonomy | AB | 2025
Autonomy | AB | 2030
Autonomy | AB | 2035
Autonomy | AB | 2040
Autonomy | AB | 2045
Autonomy | AB | 2050
Autonomy | AB | 2060
Autonomy | AB | 2070
Autonomy | CD | 2010
Autonomy | CD | 2015
Autonomy | CD | 2020
Autonomy | CD | 2025
Autonomy | CD | 2030
Autonomy | CD | 2035
Autonomy | CD | 2040
Autonomy | CD | 2045
Autonomy | CD | 2050
Autonomy | CD | 2060
Autonomy | CD | 2070
Autonomy | EF | 2010
Autonomy | EF | 2015
Autonomy | EF | 2020
Autonomy | EF | 2025
Autonomy | EF | 2030
Autonomy | EF | 2035
Autonomy | EF | 2040
Autonomy | EF | 2045
Autonomy | EF | 2050
Autonomy | EF | 2060
Autonomy | EF | 2070

## Notes
What is yours, what is mine, and what is still missing
FROM YOU | EF already L3 in 2025; L4 ~20% by 2030; L5 ~20% by 2035; full adoption 2040-45.
FROM YOU | CD already reads signs and some lane following, but not full street driving -> treated as L2 dominant.
FROM YOU | AB has not started, except EU-mandated features such as collision avoidance -> treated as L0/L1.
FROM YOU | Transitions mean old designs persist while new ones phase in, which should WIDEN uncertainty.
FROM YOU | BEV entry ~2010; do not model earlier.
FROM YOU | New architecture shortens wiring, but new sensors lengthen it. Both must act independently.
MY GUESS | Everything on Sensors_per_Level. No source. Most consequential sheet in the file - please review first.
MY GUESS | Radar and lidar metres-per-sensor. CORRECTED 2026-08-05: 06_ DOES have radar and lidar rows (components Front long-range radar, Corner short/mid-range radars, LiDAR sensor); their SensorType values are the physical parts (RF transceiver, laser diode array, photodetector array), not the words radar/lidar. Its EF radar (5) and lidar (0-1) counts match the measured EQS, i7 and EX90 exactly. The METRES-PER-SENSOR figures remain assumptions - that part of this note stands.
MY GUESS | CD and AB autonomy shares away from the years you specified.
MY GUESS | Conventional->Transitional architecture timing (EF 2016/2026, CD 2018/2029, AB 2020/2032).
MY GUESS | The +/-0.12 share band on every derived row. Widen where you are less sure.
GAP | CORRECTED 2026-08-05: the claim that 06_ has NO radar and NO lidar rows was WRONG - it was a naming mismatch, not missing data (see row 11). The real gap is that 06_ has no TIME and no TIER dimension, and that its camera counts are low (EF max 5 vs 6-10 measured). See Data/Sources/ADAS_Sensor_Adoption_Report_2025_2070.md section 2.3.
GAP | SensorNumbersMC must gain the same time horizon and read this file, or the two models will diverge.
SUPERSEDES | 16_BEV_wiring_transition_parameters.xlsx - kept for reference, no longer the input.
MECHANISM | Architecture state is drawn DISCRETELY per iteration, not share-weighted: a vehicle is either an old
design or a new one. Uncertainty then peaks mid-transition (band ~188% of median vs ~71% once settled),
which is the behaviour you described. Share-weighting averaged it away.
SUPERSEDED | 2026-08-05: sheet Sensors_per_Level is NO LONGER READ by Wiring/BevWiring.py. It was keyed on SAE CERTIFICATION level; the model now uses an installed-HARDWARE-TIER axis in Data/19_ADAS_sensor_adoption.xlsx (drivers A/B/C). Sheet Metres_per_Sensor IS still read, unchanged. Set USE_TIER_AXIS=False in BevWiring.py section 0 to restore the old path for comparison. Rationale: Wiring/AUTONOMY_LEVELS_VS_HARDWARE.md.

## Report_Scenarios
SOURCE: your BEV_Automation_Adoption_Report_2020_2050.md, Section 6
% of GLOBAL IN-USE BEV FLEET by maximum SAE capability. Each row sums to 100.
WARNING: the report calls these scenarios AB / CD / EF. Those are NOT vehicle size segments. Renamed here to avoid the collision.
Conservative (report calls this 'AB')
Year | L0 | L1 | L2 | L3 | L4 | L5
2020 | 0.35 | 0.1 | 0.53 | 0.02 | 0 | 0
2025 | 0.2 | 0.08 | 0.64 | 0.07 | 0.01 | 0
2030 | 0.1 | 0.05 | 0.7 | 0.12 | 0.03 | 0
2035 | 0.07 | 0.04 | 0.68 | 0.16 | 0.05 | 0
2040 | 0.05 | 0.03 | 0.64 | 0.2 | 0.07 | 0.01
2045 | 0.04 | 0.02 | 0.59 | 0.24 | 0.1 | 0.01
2050 | 0.03 | 0.02 | 0.54 | 0.27 | 0.12 | 0.02
Central (report calls this 'CD')
Year | L0 | L1 | L2 | L3 | L4 | L5
2020 | 0.35 | 0.1 | 0.53 | 0.02 | 0 | 0
2025 | 0.18 | 0.07 | 0.65 | 0.08 | 0.02 | 0
2030 | 0.08 | 0.04 | 0.69 | 0.14 | 0.05 | 0
2035 | 0.05 | 0.03 | 0.63 | 0.19 | 0.09 | 0.01
2040 | 0.03 | 0.02 | 0.55 | 0.22 | 0.16 | 0.02
2045 | 0.02 | 0.01 | 0.47 | 0.23 | 0.24 | 0.03
2050 | 0.01 | 0.01 | 0.39 | 0.23 | 0.31 | 0.05
Accelerated (report calls this 'EF')
Year | L0 | L1 | L2 | L3 | L4 | L5
2020 | 0.35 | 0.1 | 0.53 | 0.02 | 0 | 0
2025 | 0.16 | 0.06 | 0.66 | 0.09 | 0.03 | 0
2030 | 0.06 | 0.03 | 0.68 | 0.16 | 0.07 | 0
2035 | 0.03 | 0.02 | 0.59 | 0.2 | 0.14 | 0.02
2040 | 0.02 | 0.01 | 0.47 | 0.2 | 0.25 | 0.05
2045 | 0.01 | 0.01 | 0.36 | 0.18 | 0.36 | 0.08
2050 | 0.01 | 0 | 0.29 | 0.15 | 0.44 | 0.11

## Conversion
Conversion: global in-use fleet -> European private NEW VEHICLES SOLD, by size segment
Edit the yellow cells. Every number on Autonomy_Derived recalculates. This is where you generate different scenarios.
Parameter | Value | Meaning
Fleet_to_NewSales_lead_y | 7 | New sales LEAD the parc by roughly the mean fleet age. Positive = new sales are ahead. Raises the numbers.
Private_lag_y | 5 | YOUR INPUT: private adoption follows robotaxi/commercial by ~5 years. Lowers the numbers.
Europe_shift_y | 0 | Europe vs global. Goldman's only regional figure is 2040 (EU ~80%, US ~65%, CN ~90%) - roughly neutral.
Offset_EF_y | -5 | EF leads the market average (premium first). Negative = earlier.
Offset_CD_y | 0 | CD tracks the market average.
Offset_AB_y | 5 | AB lags (cost sensitive).
NET_SHIFT_EF
NET_SHIFT_CD
NET_SHIFT_AB
Scenario -> uncertainty band
Share_Min | Conservative | Swap these to re-map which scenario drives which edge of the band.
Share_Mode | Central | Swap these to re-map which scenario drives which edge of the band.
Share_Max | Accelerated | Swap these to re-map which scenario drives which edge of the band.

## Autonomy_Derived
Autonomy shares - European private NEW VEHICLES SOLD, by size segment
Every value is a FORMULA reading Report_Scenarios through the lags on Conversion. Change a lag and the whole sheet moves. Raw = straight conversion. Norm = rescaled so the six levels sum to 1. OVERRIDE (green) wins where you type a number.
Segment | Year | Band | Scenario used | L0_raw | L1_raw | L2_raw | L3_raw | L4_raw | L5_raw | SUM_raw | L0_norm | L1_norm | L2_norm | L3_norm | L4_norm | L5_norm | L0_OVERRIDE | L1_OVERRIDE | L2_OVERRIDE | L3_OVERRIDE | L4_OVERRIDE | L5_OVERRIDE
AB | 2020 | Share_Min
AB | 2020 | Share_Mode
AB | 2020 | Share_Max
AB | 2025 | Share_Min
AB | 2025 | Share_Mode
AB | 2025 | Share_Max
AB | 2030 | Share_Min
AB | 2030 | Share_Mode
AB | 2030 | Share_Max
AB | 2035 | Share_Min
AB | 2035 | Share_Mode
AB | 2035 | Share_Max
AB | 2040 | Share_Min
AB | 2040 | Share_Mode
AB | 2040 | Share_Max
AB | 2045 | Share_Min
AB | 2045 | Share_Mode
AB | 2045 | Share_Max
AB | 2050 | Share_Min
AB | 2050 | Share_Mode
AB | 2050 | Share_Max
AB | 2055 | Share_Min
AB | 2055 | Share_Mode
AB | 2055 | Share_Max
AB | 2060 | Share_Min
AB | 2060 | Share_Mode
AB | 2060 | Share_Max
AB | 2070 | Share_Min
AB | 2070 | Share_Mode
AB | 2070 | Share_Max
CD | 2020 | Share_Min
CD | 2020 | Share_Mode
CD | 2020 | Share_Max
CD | 2025 | Share_Min
CD | 2025 | Share_Mode
CD | 2025 | Share_Max
CD | 2030 | Share_Min
CD | 2030 | Share_Mode
CD | 2030 | Share_Max
CD | 2035 | Share_Min
CD | 2035 | Share_Mode
CD | 2035 | Share_Max
CD | 2040 | Share_Min
CD | 2040 | Share_Mode
CD | 2040 | Share_Max
CD | 2045 | Share_Min
CD | 2045 | Share_Mode
CD | 2045 | Share_Max
CD | 2050 | Share_Min
CD | 2050 | Share_Mode
CD | 2050 | Share_Max
CD | 2055 | Share_Min
CD | 2055 | Share_Mode
CD | 2055 | Share_Max
CD | 2060 | Share_Min
CD | 2060 | Share_Mode
CD | 2060 | Share_Max
CD | 2070 | Share_Min
CD | 2070 | Share_Mode
CD | 2070 | Share_Max
EF | 2020 | Share_Min
EF | 2020 | Share_Mode
EF | 2020 | Share_Max
EF | 2025 | Share_Min
EF | 2025 | Share_Mode
EF | 2025 | Share_Max
EF | 2030 | Share_Min
EF | 2030 | Share_Mode
EF | 2030 | Share_Max
EF | 2035 | Share_Min
EF | 2035 | Share_Mode
EF | 2035 | Share_Max
EF | 2040 | Share_Min
EF | 2040 | Share_Mode
EF | 2040 | Share_Max
EF | 2045 | Share_Min
EF | 2045 | Share_Mode
EF | 2045 | Share_Max
EF | 2050 | Share_Min
EF | 2050 | Share_Mode
EF | 2050 | Share_Max
EF | 2055 | Share_Min
EF | 2055 | Share_Mode
EF | 2055 | Share_Max
EF | 2060 | Share_Min
EF | 2060 | Share_Mode
EF | 2060 | Share_Max
EF | 2070 | Share_Min
EF | 2070 | Share_Mode
EF | 2070 | Share_Max
Green OVERRIDE columns are empty by default. Type a share there to pin a value; leave blank to use the derived number.
Use the override to encode a view the report does not support - e.g. a higher EF L3 for European premium new sales.