## HVPowerElectronics
Domain | Component | Main Function | Voltage | Typical Location | A-B Segment | C-D Segment | E-F Segment | PCB_total_min | PCB_total_max | Small_PCB_min | Small_PCB_max | Medium_PCB_min | Medium_PCB_max | Large_PCB_min | Large_PCB_max | SensorTypes-Detail | SensorTypes | StepperMotor_Small_min | StepperMotor_Small_max | DCMotor_Small_min | DCMotor_Small_max | DCMoter_Medium_min | DCMoter_Medium_max | AB_min | AB_max | CD_min | CD_max | EF_min | EF_max
HV Powertrain | Traction battery pack | Store traction energy (propulsion) | HV | Underfloor / rear underbody | Std | Std | Std | 1 | 2 | 0 | 0 | 1 | 2 | 0 | 0 | Cell voltage sensors (via sense lines); Cell/bus temperature sensors (NTC thermistors, multiple points); Pack voltage sensor; Pack current sensor (Hall or shunt); Isolation monitoring sensor | temperature sensor; voltage sensor; current sensor; isolation monitoring sensor | 0 | 0 | 0 | 0 | 0 | 0 | 0 | 0 | 0 | 0 | 0 | 0
HV Powertrain | Battery Management System (BMS) | Monitor cells, SoC/SoH, balancing, safety, comms | HV/LV | Integrated in pack / nearby | Std | Std | Std | 1 | 3 | 0 | 1 | 1 | 2 | 0 | 0 | Pack voltage sensor; Pack current sensor; Multiple temperature sensors (cells, coolant, ambient); HV contactor feedback (position / weld detection); Pre-charge resistor temperature sensor (optional) | voltage sensor; current sensor; temperature sensor; HV contactor feedback | 0 | 0 | 0 | 0 | 0 | 0 | 0 | 0 | 0 | 0 | 0 | 0
HV Powertrain | Module slave BMS boards | Local cell monitoring and balancing | LV | Within battery modules | Std | Std | Std | 1 | 1 | 1 | 1 | 0 | 0 | 0 | 0 | Cell voltage sensors (multi-channel ADC); Module temperature sensors (NTC thermistors) | voltage sensor; temperature sensor | 0 | 0 | 0 | 0 | 0 | 0 | 0 | 0 | 0 | 0 | 0 | 0
HV Powertrain | HV junction box / PDU | HV distribution, fuses, contactors, pre-charge, sensing | HV | Adjacent to battery / front bay | Std | Std | Std | 1 | 3 | 0 | 1 | 1 | 2 | 0 | 0 | Current sensor(s) on HV branches; Voltage presence / detection sensors; Contactor position feedback; Temperature sensors (busbars, fuses) | current sensor; voltage presence / detection sensors; contactor position feedback; temperature sensor | 0 | 0 | 0 | 0 | 0 | 0 | 0 | 0 | 0 | 0 | 0 | 0
HV Powertrain | Isolation monitoring unit | Detect HV isolation faults | HV/LV | In PDU / battery | Std | Std | Std | 1 | 2 | 0 | 0 | 1 | 2 | 0 | 0 | Voltage sensor; Current sensor; Temperature sensors | voltage sensor; current sensor; temperature sensor | 0 | 0 | 0 | 0 | 0 | 0 | 0 | 0 | 0 | 0 | 0 | 0
HV Powertrain | Main traction inverter (front) | DC-AC conversion, drive front motor | HV | Front e-axle / front bay | Std | Std | Std | 2 | 4 | 0 | 1 | 0 | 1 | 1 | 2 | DC-link voltage sensor; Phase current sensors (3x, shunt or Hall); IGBT/MOSFET temperature sensors (on substrate); Coolant temperature sensor (inverter); Rotor position sensor input (resolver/encoder from motor) | DC-link voltage sensor; phase current sensor; temperature sensor; rotor position sensor | 0 | 0 | 0 | 0 | 0 | 0 | 0 | 0 | 0 | 0 | 0 | 0
HV Powertrain | Rear traction inverter | DC-AC conversion, drive rear motor (AWD) | HV | Rear e-axle | Opt | Std | Std | 2 | 4 | 0 | 1 | 0 | 1 | 1 | 2 | DC-link voltage sensor; Phase current sensors (3x, shunt or Hall); IGBT/MOSFET temperature sensors (on substrate); Coolant temperature sensor (inverter); Rotor position sensor input (resolver/encoder from motor) | DC-link voltage sensor; phase current sensor; temperature sensor; rotor position sensor | 0 | 0 | 0 | 0 | 0 | 0 | 0 | 0 | 0 | 0 | 0 | 0
HV Powertrain | Integrated e-axle (motor+inv+gear) | Compact drive unit for one axle | HV | Axle assembly | Opt | Std | Std | 2 | 4 | 0 | 1 | 0 | 1 | 1 | 2 | DC-link voltage sensor; Phase current sensors; Inverter temperature sensors; Motor stator temperature sensors; Rotor position sensor (resolver/encoder); Gearbox oil temperature sensor (optional) | DC-link voltage sensor; phase current sensor; temperature sensor; rotor position sensor | 0 | 0 | 0 | 0 | 0 | 0 | 0 | 0 | 0 | 0 | 0 | 0
HV Powertrain | HV-LV DC/DC converter | Step down HV to 12 V (and/or 48 V) | HV/LV | Front bay / with OBC or inverter | Std | Std | Std | 2 | 5 | 0 | 1 | 1 | 2 | 1 | 2 | HV input voltage sensor; LV output voltage sensor; Input and output current sensors; Power stage temperature sensors | HV input voltage sensor; voltage sensor; current sensor; temperature sensor | 0 | 0 | 0 | 0 | 0 | 0 | 0 | 0 | 0 | 0 | 0 | 0
HV Powertrain | On-board charger (OBC) | AC-DC conversion for AC charging | HV/LV | Front bay / underfloor | Std | Std | Std | 2 | 5 | 0 | 1 | 1 | 2 | 1 | 2 | AC input voltage sensor; HV DC output voltage sensor; Input/output current sensors; Multiple temperature sensors (power stage, magnetics); Ground fault / insulation monitoring | voltage sensor; HV DC output voltage sensor; current sensor; temperature sensor; ground fault / insulation monitoring | 0 | 0 | 0 | 0 | 0 | 0 | 0 | 0 | 0 | 0 | 0 | 0
HV Powertrain | Combined OBC + DC/DC module | Integrated charging + LV supply | HV/LV | Front bay | Opt | Std | Std | 2 | 6 | 0 | 1 | 1 | 2 | 1 | 3 | AC input voltage sensor; HV DC output voltage sensor; Input/output current sensors; Multiple temperature sensors (power stage, magnetics); Ground fault / insulation monitoring | voltage sensor; HV DC output voltage sensor; current sensor; temperature sensor; ground fault / insulation monitoring | 0 | 0 | 0 | 0 | 0 | 0 | 0 | 0 | 0 | 0 | 0 | 0
HV Powertrain | External DC fast-charge interface | HV contactor & control path for DC charging | HV/LV | At charge inlet / near battery | Std | Std | Std | 1 | 2 | 0 | 0 | 1 | 2 | 0 | 0 | Voltage sensor; Current sensor; Temperature sensors | voltage sensor; current sensor; temperature sensor | 0 | 0 | 0 | 0 | 0 | 0 | 0 | 0 | 0 | 0 | 0 | 0
HV Powertrain | HV PTC heater | Electric cabin / battery heater | HV | HVAC unit / coolant loop | Opt | Std | Std | 1 | 2 | 0 | 0 | 1 | 2 | 0 | 0 | Voltage sensor; Current sensor; Temperature sensors | voltage sensor; current sensor; temperature sensor | 0 | 0 | 0 | 0 | 0 | 0 | 0 | 0 | 0 | 0 | 0 | 0
HV Powertrain | Heat pump power module | Reversible refrigeration for cabin & battery | HV/LV | Engine bay / HVAC area | Rare | Opt | Std | 1 | 1 | 1 | 1 | 0 | 0 | 0 | 0 | Voltage sensor; Current sensor; Temperature sensors | voltage sensor; current sensor; temperature sensor | 0 | 0 | 0 | 0 | 1 | 2 | 0 | 0 | 0 | 0 | 0 | 0

## Thermal
Domain | Component | Main Function | Voltage | Typical Location | A-B Segment | C-D Segment | E-F Segment | PCB_total_min | PCB_total_max | Small_PCB_min | Small_PCB_max | Medium_PCB_min | Medium_PCB_max | Large_PCB_min | Large_PCB_max | SensorTypes-Detail | SensorTypes | StepperMotor_Small_min | StepperMotor_Small_max | DCMotor_Small_min | DCMotor_Small_max | DCMoter_Medium_min | DCMoter_Medium_max | AB_min | AB_max | CD_min | CD_max | EF_min | EF_max
Thermal | Battery coolant pump(s) | Circulate coolant through battery | LV | Front/rear underbody | Std | Std | Std | 1 | 1 | 1 | 1 | 0 | 0 | 0 | 0 | Temperature sensor; Flow sensor (optional) | temperature sensor; flow sensor | 0 | 1 | 0 | 0 | 1 | 1 | 0 | 0 | 0 | 0 | 0 | 0
Thermal | Inverter/motor coolant pump | Cool e-axle & inverters | LV | Front bay / near e-axle | Std | Std | Std | 2 | 4 | 0 | 1 | 0 | 1 | 1 | 2 | Temperature sensor; Flow sensor (optional) | temperature sensor; flow sensor | 0 | 1 | 0 | 0 | 1 | 1 | 0 | 0 | 0 | 0 | 0 | 0
Thermal | Coolant valves & manifolds | Route coolant between loops | LV | Engine bay / underbody | Std | Std | Std | 1 | 1 | 1 | 1 | 0 | 0 | 0 | 0 | Position sensor | position sensor | 1 | 1 | 0 | 0 | 0 | 0 | 0 | 0 | 0 | 0 | 0 | 0
Thermal | HV electric A/C compressor | Cabin and battery cooling/heating | HV/LV | Engine bay | Std | Std | Std | 1 | 2 | 0 | 0 | 1 | 2 | 0 | 0 | Temperature sensor; Pressure sensor; Current sensor | temperature sensor; pressure sensor; current sensor | 0 | 0 | 0 | 0 | 0 | 1 | 0 | 0 | 0 | 0 | 0 | 0
Thermal | Electronic expansion valves | Control refrigerant flow | LV | HVAC unit / underhood | Opt | Std | Std | 1 | 1 | 1 | 1 | 0 | 0 | 0 | 0 | Position sensor | position sensor | 1 | 1 | 0 | 0 | 0 | 0 | 0 | 0 | 0 | 0 | 0 | 0
Thermal | Thermal management ECU | Coordinate pumps, valves, heat pump/heater | LV | Engine bay / cabin module area | Opt | Std | Std | 1 | 2 | 0 | 0 | 1 | 2 | 0 | 0 | Multiple temperature sensors (coolant, ambient); Pressure sensors | temperature sensor; pressure sensor | 0 | 0 | 0 | 0 | 0 | 0 | 0 | 0 | 0 | 0 | 0 | 0

## LVPower
Domain | Component | Main Function | Voltage | Typical Location | A-B Segment | C-D Segment | E-F Segment | PCB_total_min | PCB_total_max | Small_PCB_min | Small_PCB_max | Medium_PCB_min | Medium_PCB_max | Large_PCB_min | Large_PCB_max | SensorTypes-Detail | SensorTypes | StepperMotor_Small_min | StepperMotor_Small_max | DCMotor_Small_min | DCMotor_Small_max | DCMoter_Medium_min | DCMoter_Medium_max | AB_min | AB_max | CD_min | CD_max | EF_min | EF_max
LV Power | 12 V auxiliary battery | Power for LV systems & fail-safe | LV | Front bay / trunk | Std | Std | Std | 1 | 2 | 0 | 0 | 1 | 2 | 0 | 0 | – | – | 0 | 0 | 0 | 0 | 0 | 0 | 0 | 0 | 0 | 0 | 0 | 0
LV Power | 12 V battery sensor module | Measure current, voltage, temp | LV | On 12 V battery terminal | Opt | Std | Std | 1 | 1 | 1 | 1 | 0 | 0 | 0 | 0 | Voltage sensor; Current sensor (shunt); Temperature sensor | voltage sensor; current sensor; temperature sensor | 0 | 0 | 0 | 0 | 0 | 0 | 0 | 0 | 0 | 0 | 0 | 0
LV Power | Front power distribution center (fuses) | Distribute LV power, protect circuits | LV | Front bay | Std | Std | Std | 1 | 2 | 0 | 0 | 1 | 2 | 0 | 0 | – | – | 0 | 0 | 0 | 0 | 0 | 0 | 0 | 0 | 0 | 0 | 0 | 0
LV Power | Rear power distribution center | LV power for rear loads | LV | Rear quarter / trunk | Opt | Std | Std | 1 | 2 | 0 | 0 | 1 | 2 | 0 | 0 | – | – | 0 | 0 | 0 | 0 | 0 | 0 | 0 | 0 | 0 | 0 | 0 | 0
LV Power | Smart solid-state power controller | Electronic fusing, load diagnostics | LV | Near fuse box | Rare | Opt | Std | 1 | 2 | 0 | 0 | 1 | 2 | 0 | 0 | – | – | 0 | 0 | 0 | 0 | 0 | 0 | 0 | 0 | 0 | 0 | 0 | 0

## Body
Domain | Component | Main Function | Voltage | Typical Location | A-B Segment | C-D Segment | E-F Segment | PCB_total_min | PCB_total_max | Small_PCB_min | Small_PCB_max | Medium_PCB_min | Medium_PCB_max | Large_PCB_min | Large_PCB_max | SensorTypes-Detail | SensorTypes | StepperMotor_Small_min | StepperMotor_Small_max | DCMotor_Small_min | DCMotor_Small_max | DCMoter_Medium_min | DCMoter_Medium_max | AB_min | AB_max | CD_min | CD_max | EF_min | EF_max
Body | Body Control Module (BCM) | Central body functions: locks, lights, wipers, etc. | LV | Cabin (dash / kick area) | Std | Std | Std | 1 | 3 | 0 | 1 | 1 | 2 | 0 | 0 | – | – | 0 | 0 | 0 | 0 | 0 | 0 | 1 | 2 | 1 | 2 | 2 | 2
Body | Door control modules | Windows, mirrors, locks, local switches | LV | Inside doors | Opt | Std | Std | 1 | 1 | 1 | 1 | 0 | 0 | 0 | 0 | Position sensor (window); Hall sensor (motor); Switch inputs | position sensor; Hall sensor; switch inputs | 0 | 0 | -1 | -1 | 0 | 0 | 0 | 2 | 4 | 6 | 6 | 8
Body | Tailgate/trunk control module | Power tailgate opening/closing | LV | Tailgate / trunk | Rare | Opt | Std | 1 | 1 | 1 | 1 | 0 | 0 | 0 | 0 | Position sensor; Hall sensor; Pinch detection sensor | position sensor; hall sensor; pinch detection sensor | 0 | 0 | 2 | 2 | 0 | 0 | 0 | 0 | 0 | 0 | 0 | 0
Body | Seat control module (front) | Power seat adjust, lumbar, heating/ventilation | LV | Under seat | Opt | Std | Std | 1 | 2 | 1 | 2 | 0 | 0 | 0 | 0 | Position sensors; Occupancy sensor; Pressure sensor (optional) | position sensor; occupancy sensor; pressure sensor | 0 | 0 | -1 | -1 | 0 | 0 | 0 | 0 | 6 | 12 | 12 | 28
Body | Seat control module (rear) | Rear seat adjust & comfort features | LV | Rear seat base | – | Rare | Std | 1 | 2 | 1 | 2 | 0 | 0 | 0 | 0 | Position sensors; Occupancy sensor; Pressure sensor (optional) | position sensor; occupancy sensor; pressure sensor | 0 | 0 | -1 | -1 | 0 | 0 | 0 | 0 | 4 | 8 | 6 | 10
Body | Roof / sunroof module | Sunroof or pano roof motor & shade control | LV | Roof area | Rare | Opt | Std | 1 | 1 | 1 | 1 | 0 | 0 | 0 | 0 | Position sensor; Hall sensor; Pinch detection | position sensor; hall sensor; pinch detection sensor | 0 | 0 | 2 | 3 | 0 | 0 | 0 | 0 | 0 | 0 | 0 | 0
Body | Interior lighting controller | Dimming, ambient light color/effects | LV | Cabin (overhead/BCM/zone) | Opt | Std | Std | 1 | 4 | 1 | 2 | 0 | 2 | 0 | 0 | – | – | 0 | 0 | 0 | 0 | 0 | 0 | 0 | 0 | 0 | 0 | 0 | 0
Body | Keyless entry antennas & ECU | Passive entry / start | LV | Doors, trunk, interior | Opt | Std | Std | 1 | 2 | 0 | 0 | 1 | 2 | 0 | 0 | RF antenna/receiver; Capacitive touch sensor (handle) | RF antenna/receiver; capacitive touch sensor | 0 | 0 | 0 | 0 | 0 | 0 | 0 | 0 | 0 | 0 | 0 | 0
Body | Immobilizer module | Anti-theft engine/drive enabling | LV | Column / BCM area | Std | Std | Std | 1 | 2 | 0 | 0 | 1 | 2 | 0 | 0 | – | – | 0 | 0 | 0 | 0 | 0 | 0 | 0 | 0 | 0 | 0 | 0 | 0
Body | Electric parking brake (EPB) module | Electronic actuation of parking brake calipers | LV | Rear axle / trunk | Opt | Std | Std | 1 | 2 | 0 | 1 | 1 | 1 | 0 | 0 | Temperature sensor; Motor position sensor; Current sensor | temperature sensor; motor position sensor; current sensor | 0 | 0 | 0 | 0 | 0 | 0 | 0 | 0 | 2 | 2 | 2 | 2
Body | Seat control module | Control powered seat motors, heating, memory positions | LV | Under seats | Rare | Opt | Std | 1 | 2 | 0 | 1 | 1 | 1 | 0 | 0 | Position sensor; Hall sensor (motor); Temperature sensor (heating) | position sensor; Hall sensor; temperature sensor | 0 | 0 | 2 | 4 | 0 | 2 | 0 | 0 | 0 | 2 | 2 | 4

## Control
Domain | Component | Main Function | Voltage | Typical Location | A-B Segment | C-D Segment | E-F Segment | PCB_total_min | PCB_total_max | Small_PCB_min | Small_PCB_max | Medium_PCB_min | Medium_PCB_max | Large_PCB_min | Large_PCB_max | SensorTypes-Detail | SensorTypes | StepperMotor_Small_min | StepperMotor_Small_max | DCMotor_Small_min | DCMotor_Small_max | DCMoter_Medium_min | DCMoter_Medium_max | AB_min | AB_max | CD_min | CD_max | EF_min | EF_max
Control | Vehicle Control Unit (VCU) | High-level powertrain/energy management, modes, torque | LV | Front bay / cabin electronics | Std | Std | Std | 1 | 3 | 0 | 1 | 1 | 2 | 0 | 0 | – | – | 0 | 0 | 0 | 0 | 0 | 0 | 0 | 0 | 0 | 0 | 0 | 0
Control | Powertrain domain controller | Consolidated propulsion & energy control | LV | Central electronics bay | Rare | Opt | Std | 1 | 3 | 0 | 1 | 1 | 2 | 0 | 0 | – | – | 0 | 0 | 0 | 0 | 0 | 0 | 0 | 0 | 0 | 0 | 0 | 0
Control | Chassis domain controller | Coordinated brakes, steering, suspension | LV | Central electronics bay | – | Opt | Std | 1 | 3 | 0 | 1 | 1 | 2 | 0 | 0 | – | – | 0 | 0 | 0 | 0 | 0 | 0 | 0 | 0 | 0 | 0 | 0 | 0
Control | Body/comfort domain controller | Consolidated body functions instead of many ECUs | LV | Cabin / zone | Rare | Opt | Std | 1 | 3 | 0 | 1 | 1 | 2 | 0 | 0 | – | – | 0 | 0 | 0 | 0 | 0 | 0 | 0 | 0 | 0 | 0 | 0 | 0
Control | Zone controller (front/rear/etc.) | Local IO hub for each physical zone | LV | A/B pillars, trunk, floor | – | Rare | Std | 1 | 3 | 0 | 1 | 1 | 2 | 0 | 0 | – | – | 0 | 0 | 0 | 0 | 0 | 0 | 0 | 0 | 0 | 0 | 0 | 0

## Brakes
Domain | Component | Main Function | Voltage | Typical Location | A-B Segment | C-D Segment | E-F Segment | PCB_total_min | PCB_total_max | Small_PCB_min | Small_PCB_max | Medium_PCB_min | Medium_PCB_max | Large_PCB_min | Large_PCB_max | SensorTypes-Detail | SensorTypes | StepperMotor_Small_min | StepperMotor_Small_max | DCMotor_Small_min | DCMotor_Small_max | DCMoter_Medium_min | DCMoter_Medium_max | AB_min | AB_max | CD_min | CD_max | EF_min | EF_max
Brakes | ABS/ESC control module (EBCM) | ABS, stability control, traction control | LV | Engine bay / underbody | Std | Std | Std | 1 | 3 | 0 | 1 | 1 | 2 | 0 | 0 | Wheel speed sensors (4x); Pressure sensors; Yaw rate sensor; Lateral acceleration sensor | wheel speed sensor; pressure sensor; yaw rate sensor; lateral acceleration sensor | 0 | 0 | 0 | 0 | 0 | 0 | 0 | 0 | 0 | 0 | 0 | 0
Brakes | Electro-hydraulic brake-by-wire unit | Generate hydraulic pressure, pedal feel simulation | LV | Engine bay | Rare | Opt | Std | 1 | 3 | 0 | 1 | 1 | 2 | 0 | 0 | Pedal position sensor; Pressure sensors; Force sensor | pedal position sensor; pressure sensor; force sensor | 0 | 0 | 0 | 0 | 0 | 0 | 0 | 0 | 0 | 0 | 0 | 0
Brakes | Electric parking brake (EPB) module | Control rear caliper actuators | LV | Rear axle / cabin | Opt | Std | Std | 1 | 3 | 0 | 1 | 1 | 2 | 0 | 0 | Position sensor; Force sensor | position sensor; force sensor | 0 | 0 | 2 | 2 | 0 | 0 | 0 | 0 | 0 | 0 | 0 | 0
Steering | EPS ECU (column/pinion/rack) | Assist steering, integrate with ADAS | LV | Column / rack housing | Std | Std | Std | 1 | 3 | 0 | 1 | 1 | 2 | 0 | 0 | Torque sensor; Angle sensor; Motor position sensor | torque sensor; angle sensor; motor position sensor | 0 | 0 | 1 | 1 | 0 | 0 | 0 | 0 | 0 | 0 | 0 | 0
Steering | Rear-axle steering controller | Steer rear wheels for stability/parking | LV | Rear axle area | – | Rare | Std | 1 | 3 | 0 | 1 | 1 | 2 | 0 | 0 | Angle sensor; Position sensor | angle sensor; position sensor | 0 | 0 | 1 | 1 | 0 | 0 | 0 | 0 | 0 | 0 | 0 | 0

## Safety
Domain | Component | Main Function | Voltage | Typical Location | A-B Segment | C-D Segment | E-F Segment | PCB_total_min | PCB_total_max | Small_PCB_min | Small_PCB_max | Medium_PCB_min | Medium_PCB_max | Large_PCB_min | Large_PCB_max | SensorTypes-Detail | SensorTypes | StepperMotor_Small_min | StepperMotor_Small_max | DCMotor_Small_min | DCMotor_Small_max | DCMoter_Medium_min | DCMoter_Medium_max | AB_min | AB_max | CD_min | CD_max | EF_min | EF_max
Safety | Airbag / Restraints Control Module | Crash sensing, airbag & pretensioner deployment | LV | Center tunnel / floor | Std | Std | Std | 1 | 2 | 0 | 1 | 1 | 1 | 0 | 0 | Accelerometers (multiple axes); Pressure sensors (side impact); Crash sensors | accelerometer (multiple axes); pressure sensor; crash sensor | 0 | 0 | 0 | 0 | 0 | 0 | 0 | 0 | 0 | 0 | 0 | 0
Safety | Occupant detection electronics | Seat occupancy, weight, belt latches | LV | Seats / belt anchors | Std | Std | Std | 1 | 2 | 0 | 0 | 1 | 2 | 0 | 0 | Weight/pressure mat sensor; Capacitive sensor; Belt buckle sensor | weight/pressure mat sensor; capacitive sensor; belt buckle sensor | 0 | 0 | 0 | 0 | 0 | 0 | 0 | 0 | 0 | 0 | 0 | 0
Safety | Event data recorder (EDR) | Record critical parameters during crash | LV | Integrated with RCM | Opt | Std | Std | 1 | 2 | 0 | 0 | 1 | 2 | 0 | 0 | – | – | 0 | 0 | 0 | 0 | 0 | 0 | 0 | 0 | 0 | 0 | 0 | 0
Safety | TPMS control module | Receive tire pressure sensor RF signals, display warnings | LV | Under dash / trunk electronics | Std | Std | Std | 1 | 1 | 1 | 1 | 0 | 0 | 0 | 0 | RF antenna/receiver (433MHz or BLE); Pressure sensor (in-wheel MEMS); Temperature sensor (in-wheel) | RF antenna/receiver; pressure sensor; temperature sensor | 0 | 0 | 0 | 0 | 0 | 0 | 0 | 0 | 0 | 0 | 0 | 0

## ADAS
Domain | Component | Main Function | Voltage | Typical Location | A-B Segment | C-D Segment | E-F Segment | PCB_total_min | PCB_total_max | Small_PCB_min | Small_PCB_max | Medium_PCB_min | Medium_PCB_max | Large_PCB_min | Large_PCB_max | SensorTypes-Detail | SensorTypes | StepperMotor_Small_min | StepperMotor_Small_max | DCMotor_Small_min | DCMotor_Small_max | DCMoter_Medium_min | DCMoter_Medium_max | AB_min | AB_max | CD_min | CD_max | EF_min | EF_max
ADAS | Front ADAS camera | Lane keeping, AEB, traffic sign recognition | LV | Behind windshield / mirror | Std | Std | Std | 1 | 2 | 1 | 2 | 0 | 0 | 0 | 0 | CMOS image sensor; Temperature sensor | CMOS image sensor; temperature sensor | 0 | 0 | 0 | 0 | 0 | 0 | 0 | 0 | 0 | 0 | 0 | 0
ADAS | Rear view camera | Reverse visualization | LV | Rear tailgate | Opt | Std | Std | 1 | 2 | 1 | 2 | 0 | 0 | 0 | 0 | CMOS image sensor | CMOS image sensor | 0 | 0 | 0 | 0 | 0 | 0 | 0 | 0 | 0 | 0 | 0 | 0
ADAS | Side / mirror cameras | Blind-spot, 360° surround view | LV | Mirror housings / body sides | Rare | Opt | Std | 1 | 2 | 1 | 2 | 0 | 0 | 0 | 0 | CMOS image sensor | CMOS image sensor | 0 | 0 | 0 | 0 | 0 | 0 | 0 | 0 | 0 | 0 | 0 | 0
ADAS | Front long-range radar | ACC, AEB | LV | Front grille / bumper | Std | Std | Std | 1 | 2 | 1 | 2 | 0 | 0 | 0 | 0 | RF transceiver (MMIC); Temperature sensor | RF transceiver; temperature sensor | 0 | 0 | 0 | 0 | 0 | 0 | 0 | 0 | 0 | 0 | 0 | 0
ADAS | Corner short/mid-range radars | Cross-traffic, blind-spot | LV | Front & rear corners | Rare | Opt | Std | 1 | 2 | 1 | 2 | 0 | 0 | 0 | 0 | RF transceiver (MMIC); Temperature sensor | RF transceiver; temperature sensor | 0 | 0 | 0 | 0 | 0 | 0 | 0 | 0 | 0 | 0 | 0 | 0
ADAS | LiDAR sensor | 3D environment sensing (higher automation) | LV | Roof / grille / bumper | – | – | – | 1 | 2 | 1 | 2 | 0 | 0 | 0 | 0 | Laser diode array; Photodetector array; IMU; Temperature sensor | laser diode array; photodetector array; IMU; temperature sensor | 0 | 1 | 0 | 0 | 0 | 0 | 0 | 0 | 0 | 0 | 0 | 0
ADAS | Ultrasonic sensors | Parking distance, park assist | LV | Front/rear bumpers | Opt | Std | Std | 1 | 1 | 1 | 1 | 0 | 0 | 0 | 0 | Ultrasonic transducer | ultrasonic transducer | 0 | 0 | 0 | 0 | 0 | 0 | 0 | 0 | 0 | 0 | 0 | 0
ADAS | Driver monitoring camera | Driver attention monitoring | LV | Instrument panel / cluster | Opt | Rare | Std | 1 | 2 | 1 | 2 | 0 | 0 | 0 | 0 | IR camera sensor; IR LED array | IR camera sensor; IR LED array | 0 | 0 | 0 | 0 | 0 | 0 | 0 | 0 | 0 | 0 | 0 | 0
ADAS | ADAS camera ECU (basic) | Single-camera processing | LV | With front camera | Std | Std | Rare | 1 | 2 | 1 | 2 | 0 | 0 | 0 | 0 | CMOS image sensor; Temperature sensor | CMOS image sensor; temperature sensor | 0 | 0 | 0 | 0 | 0 | 0 | 0 | 0 | 0 | 0 | 0 | 0
ADAS | ADAS domain controller / fusion ECU | Multi-sensor fusion, ACC, LKA, TJA, etc. | LV | Central electronics bay | – | Opt | Std | 1 | 3 | 0 | 1 | 1 | 2 | 0 | 0 | – | – | 0 | 0 | 0 | 0 | 0 | 0 | 0 | 0 | 0 | 0 | 0 | 0
ADAS | Automated driving central computer | L2+/L3 features, high compute | LV | Under floor / trunk / bay | – | – | Opt | 1 | 2 | 0 | 0 | 1 | 2 | 0 | 0 | – | – | 0 | 0 | 0 | 0 | 0 | 0 | 0 | 0 | 0 | 0 | 0 | 0
ADAS | Parking assist ECU | Automated parking, 360° visualization | LV | Cabin / trunk | Opt | Std | Std | 1 | 2 | 0 | 0 | 1 | 2 | 0 | 0 | Ultrasonic sensors (external); Camera inputs | ultrasonic sensor; camera input | 0 | 0 | 0 | 0 | 0 | 0 | 0 | 0 | 0 | 0 | 0 | 0

## Infotainment
Domain | Component | Main Function | Voltage | Typical Location | A-B Segment | C-D Segment | E-F Segment | PCB_total_min | PCB_total_max | Small_PCB_min | Small_PCB_max | Medium_PCB_min | Medium_PCB_max | Large_PCB_min | Large_PCB_max | SensorTypes-Detail | SensorTypes | StepperMotor_Small_min | StepperMotor_Small_max | DCMotor_Small_min | DCMotor_Small_max | DCMoter_Medium_min | DCMoter_Medium_max | AB_min | AB_max | CD_min | CD_max | EF_min | EF_max
Infotainment | Central infotainment head unit | Audio, navigation, apps, connectivity | LV | Center stack / dash | Std | Std | Std | 2 | 6 | 0 | 2 | 0 | 2 | 1 | 2 | – | – | 0 | 0 | 0 | 0 | 0 | 0 | 0 | 0 | 0 | 0 | 0 | 0
Infotainment | Digital instrument cluster | Speed, power, SoC, warnings | LV | Behind steering wheel | Opt | Std | Std | 1 | 4 | 0 | 2 | 1 | 2 | 0 | 0 | Ambient light sensor; Touch controller (if touchscreen) | ambient light sensor; touch controller | 0 | 0 | 0 | 0 | 0 | 0 | 0 | 0 | 0 | 0 | 0 | 0
Infotainment | Combined cluster+infotainment SoC | Shared compute for cluster and center display | LV | Dash | Rare | Opt | Std | 2 | 6 | 0 | 2 | 0 | 2 | 1 | 2 | Ambient light sensor; Touch controller (if touchscreen) | ambient light sensor; touch controller | 0 | 0 | 0 | 0 | 0 | 0 | 0 | 0 | 0 | 0 | 0 | 0
Infotainment | Passenger display | Media / nav for front passenger | LV | Passenger side dash | – | Rare | Opt | 1 | 4 | 0 | 2 | 1 | 2 | 0 | 0 | Ambient light sensor; Touch controller (if touchscreen) | ambient light sensor; touch controller | 0 | 0 | 0 | 0 | 0 | 0 | 0 | 0 | 0 | 0 | 0 | 0
Infotainment | Rear seat entertainment displays | Media, apps for rear passengers | LV | Rear of front seats / roof | – | Rare | Opt | 1 | 4 | 0 | 2 | 1 | 2 | 0 | 0 | Ambient light sensor; Touch controller (if touchscreen) | ambient light sensor; touch controller | 0 | 0 | 0 | 0 | 0 | 0 | 0 | 0 | 0 | 0 | 0 | 0
Infotainment | Head-Up Display (HUD / AR-HUD) | Project info into driver's field of view | LV | Top of dash, under windshield | – | Opt | Std | 1 | 4 | 0 | 2 | 1 | 2 | 0 | 0 | Ambient light sensor; Touch controller (if touchscreen) | ambient light sensor; touch controller | 0 | 0 | 0 | 0 | 0 | 0 | 0 | 0 | 0 | 0 | 0 | 0
Infotainment | Audio amplifier / DSP | Audio amplification, surround processing | LV | Trunk / under seat | Opt | Std | Std | 1 | 3 | 0 | 1 | 1 | 2 | 0 | 0 | Temperature sensor; Current sensor | temperature sensor; current sensor | 0 | 0 | 0 | 0 | 0 | 0 | 0 | 0 | 0 | 0 | 0 | 0
Infotainment | Basic radio / tuner module | Radio reception, audio input | LV | With head unit | Std | Std | Std | 1 | 2 | 0 | 0 | 1 | 2 | 0 | 0 | – | – | 0 | 0 | 0 | 0 | 0 | 0 | 0 | 0 | 0 | 0 | 0 | 0

## Connectivity
Domain | Component | Main Function | Voltage | Typical Location | A-B Segment | C-D Segment | E-F Segment | PCB_total_min | PCB_total_max | Small_PCB_min | Small_PCB_max | Medium_PCB_min | Medium_PCB_max | Large_PCB_min | Large_PCB_max | SensorTypes-Detail | SensorTypes | StepperMotor_Small_min | StepperMotor_Small_max | DCMotor_Small_min | DCMotor_Small_max | DCMoter_Medium_min | DCMoter_Medium_max | AB_min | AB_max | CD_min | CD_max | EF_min | EF_max
Connectivity | Telematics Control Unit (TCU) | Cellular modem, GNSS, eCall, OTA | LV | Roof / trunk / dash | Opt | Std | Std | 1 | 3 | 0 | 1 | 1 | 2 | 0 | 0 | GNSS receiver; Cellular modem; Accelerometer (eCall) | GNSS receiver; cellular modem; accelerometer | 0 | 0 | 0 | 0 | 0 | 0 | 0 | 0 | 0 | 0 | 0 | 0
Connectivity | Wi-Fi & Bluetooth module | Local connectivity (phone, hotspots) | LV | With head unit/TCU | Std | Std | Std | 1 | 2 | 0 | 0 | 1 | 2 | 0 | 0 | – | – | 0 | 0 | 0 | 0 | 0 | 0 | 0 | 0 | 0 | 0 | 0 | 0
Connectivity | V2X communication module (DSRC/C-V2X) | Vehicle-to-infrastructure/vehicle comms | LV | Roof / dash | – | Rare | Opt | 1 | 3 | 0 | 1 | 1 | 2 | 0 | 0 | – | – | 0 | 0 | 0 | 0 | 0 | 0 | 0 | 0 | 0 | 0 | 0 | 0

## HMI
Domain | Component | Main Function | Voltage | Typical Location | A-B Segment | C-D Segment | E-F Segment | PCB_total_min | PCB_total_max | Small_PCB_min | Small_PCB_max | Medium_PCB_min | Medium_PCB_max | Large_PCB_min | Large_PCB_max | SensorTypes-Detail | SensorTypes | StepperMotor_Small_min | StepperMotor_Small_max | DCMotor_Small_min | DCMotor_Small_max | DCMoter_Medium_min | DCMoter_Medium_max | AB_min | AB_max | CD_min | CD_max | EF_min | EF_max
HMI | Steering wheel switch module | Audio/ADAS/phone controls | LV | Steering wheel | Std | Std | Std | 1 | 3 | 0 | 1 | 1 | 2 | 0 | 0 | Torque sensor; Angle sensor; Motor position sensor | torque sensor; angle sensor; motor position sensor | 0 | 0 | 1 | 1 | 0 | 0 | 0 | 0 | 0 | 0 | 0 | 0
HMI | Touchscreen controller | Sense user touches on central display | LV | With display | Std | Std | Std | 1 | 2 | 0 | 0 | 1 | 2 | 0 | 0 | Capacitive touch sensor array | capacitive touch sensor | 0 | 0 | 0 | 0 | 0 | 0 | 0 | 0 | 0 | 0 | 0 | 0
HMI | Center console switch module | Drive mode, HVAC, lights, etc. | LV | Center console | Std | Std | Std | 1 | 2 | 0 | 0 | 1 | 2 | 0 | 0 | – | – | 0 | 0 | 0 | 0 | 0 | 0 | 0 | 0 | 0 | 0 | 0 | 0
HMI | Rotary controller / touchpad | Alternative HMI input | LV | Tunnel / console | – | Opt | Opt | 1 | 2 | 0 | 0 | 1 | 2 | 0 | 0 | – | – | 0 | 0 | 0 | 0 | 0 | 0 | 0 | 0 | 0 | 0 | 0 | 0
HMI | Microphone array with pre-amp | Voice assistant, hands-free calls | LV | Headliner / cabin | Opt | Std | Std | 1 | 2 | 0 | 0 | 1 | 2 | 0 | 0 | MEMS microphone array | MEMS microphone array | 0 | 0 | 0 | 0 | 0 | 0 | 0 | 0 | 0 | 0 | 0 | 0
HMI | Haptic feedback drivers | Tactile feedback for screens/controls | LV | Under displays / buttons | – | Opt | Std | 1 | 2 | 0 | 0 | 1 | 2 | 0 | 0 | Pressure/force sensor | pressure/force sensor | 1 | 4 | 0 | 0 | 0 | 0 | 0 | 0 | 0 | 0 | 0 | 0
HMI | Steering angle sensor module | Measure absolute steering wheel angle for ESC, ADAS, EPS | LV | Steering column (clock spring area) | Std | Std | Std | 1 | 1 | 1 | 1 | 0 | 0 | 0 | 0 | Angle sensor (AMR/GMR Hall); Position sensor (gear multi-turn) | angle sensor; position sensor | 0 | 0 | 0 | 0 | 0 | 0 | 0 | 0 | 0 | 0 | 0 | 0

## HVAC
Domain | Component | Main Function | Voltage | Typical Location | A-B Segment | C-D Segment | E-F Segment | PCB_total_min | PCB_total_max | Small_PCB_min | Small_PCB_max | Medium_PCB_min | Medium_PCB_max | Large_PCB_min | Large_PCB_max | SensorTypes-Detail | SensorTypes | StepperMotor_Small_min | StepperMotor_Small_max | DCMotor_Small_min | DCMotor_Small_max | DCMoter_Medium_min | DCMoter_Medium_max | AB_min | AB_max | CD_min | CD_max | EF_min | EF_max
HVAC | HVAC control unit | Manage fans, flaps, temp, defog | LV | Center stack / behind dash | Std | Std | Std | 1 | 3 | 0 | 1 | 1 | 2 | 0 | 0 | Temperature sensors (cabin, evaporator, ambient); Humidity sensor; Air quality sensor; Sunload sensor | temperature sensor; humidity sensor; air quality sensor; sunload sensor | 2 | 6 | 0 | 0 | 0 | 0 | 2 | 2 | 4 | 6 | 6 | 12
HVAC | Blower motor controller | Control interior fan speed | LV | HVAC box | Std | Std | Std | 1 | 3 | 0 | 1 | 1 | 2 | 0 | 0 | Speed sensor (Hall); Current sensor | speed sensor; current sensor | 0 | 0 | 0 | 0 | 1 | 1 | 1 | 1 | 1 | 2 | 2 | 2
HVAC | Air quality / humidity sensor | Sense air quality, humidity for auto mode | LV | Cabin / HVAC intake | – | Opt | Std | 1 | 1 | 1 | 1 | 0 | 0 | 0 | 0 | VOC sensor; Humidity sensor; PM2.5 sensor (optional) | VOC sensor; humidity sensor; PM2.5 sensor | 0 | 0 | 0 | 0 | 0 | 0 | 0 | 0 | 0 | 0 | 0 | 0
HVAC | Seat heater controllers | Control seat heating | LV | Seat bases / BCM | Opt | Std | Std | 1 | 2 | 1 | 2 | 0 | 0 | 0 | 0 | Temperature sensor; Current sensor | temperature sensor; current sensor | 0 | 0 | 0 | 0 | 0 | 0 | 0 | 0 | 0 | 0 | 0 | 0
HVAC | Seat ventilation/massage modules | Fan/pump & valve control in seats | LV | Seats | – | Rare | Std | 1 | 2 | 1 | 2 | 0 | 0 | 0 | 0 | Pressure sensor; Temperature sensor | pressure sensor; temperature sensor | 0 | 0 | 1 | 4 | 0 | 0 | 0 | 0 | 0 | 0 | 0 | 0
HVAC | Rear climate control module | Independent rear zone controls | LV | Rear console | – | Opt | Std | 1 | 3 | 0 | 1 | 1 | 2 | 0 | 0 | Temperature sensor; Humidity sensor | temperature sensor; humidity sensor | 2 | 4 | 0 | 0 | 0 | 0 | 0 | 0 | 0 | 0 | 0 | 0

## Lighting
Domain | Component | Main Function | Voltage | Typical Location | A-B Segment | C-D Segment | E-F Segment | PCB_total_min | PCB_total_max | Small_PCB_min | Small_PCB_max | Medium_PCB_min | Medium_PCB_max | Large_PCB_min | Large_PCB_max | SensorTypes-Detail | SensorTypes | StepperMotor_Small_min | StepperMotor_Small_max | DCMotor_Small_min | DCMotor_Small_max | DCMoter_Medium_min | DCMoter_Medium_max | AB_min | AB_max | CD_min | CD_max | EF_min | EF_max
Lighting | Headlamp control / LED driver | Control low/high beam, DRL, adaptive/matrix | LV | Inside headlamp / nearby | Std | Std | Std | 1 | 4 | 1 | 2 | 0 | 2 | 0 | 0 | Ambient light sensor; Rain/light sensor (optional); Current sensor | ambient light sensor; rain/light sensor; current sensor | 1 | 2 | 0 | 0 | 0 | 0 | 2 | 2 | 2 | 4 | 2 | 4
Lighting | Rear lamp control / LED driver | Tail, stop, turn, reverse lights | LV | Rear lamp housings | Std | Std | Std | 1 | 4 | 1 | 2 | 0 | 2 | 0 | 0 | Ambient light sensor; Rain/light sensor (optional); Current sensor | ambient light sensor; rain/light sensor; current sensor | 0 | 0 | 0 | 0 | 0 | 0 | 0 | 0 | 0 | 0 | 0 | 0
Lighting | Adaptive/matrix beam controller | Pixel-level beam shaping, glare-free high beam | LV | With headlamps | – | Opt | Std | 1 | 2 | 0 | 0 | 1 | 2 | 0 | 0 | Camera input (from ADAS); Ambient light sensor | camera input; ambient light sensor | -1 | -1 | 0 | 0 | 0 | 0 | 0 | 0 | 0 | 2 | 2 | 4

## Mech
Domain | Component | Main Function | Voltage | Typical Location | A-B Segment | C-D Segment | E-F Segment | PCB_total_min | PCB_total_max | Small_PCB_min | Small_PCB_max | Medium_PCB_min | Medium_PCB_max | Large_PCB_min | Large_PCB_max | SensorTypes-Detail | SensorTypes | StepperMotor_Small_min | StepperMotor_Small_max | DCMotor_Small_min | DCMotor_Small_max | DCMoter_Medium_min | DCMoter_Medium_max | AB_min | AB_max | CD_min | CD_max | EF_min | EF_max
Mech | Active grille shutter controller | Control shutters for aero/thermal | LV | Front bumper/grille | – | Opt | Std | 1 | 2 | 0 | 0 | 1 | 2 | 0 | 0 | Position sensor; Temperature sensor | position sensor; temperature sensor | 0 | 0 | 2 | 6 | 0 | 0 | 0 | 0 | 0 | 0 | 0 | 0
Mech | Power charge-port door controller | Automatic open/close of charge flap | LV | Charge port area | Rare | Opt | Std | 1 | 1 | 1 | 1 | 0 | 0 | 0 | 0 | Position sensor (window); Hall sensor (motor); Switch inputs | position sensor; Hall sensor; switch inputs | 0 | 0 | 1 | 2 | 0 | 0 | 0 | 0 | 0 | 0 | 0 | 0
Mech | Active spoiler / aero devices ECU | Deployable spoiler, underbody aero devices | LV | Rear / underbody | – | Rare | Opt | 1 | 2 | 0 | 0 | 1 | 2 | 0 | 0 | Position sensor; Speed sensor (vehicle) | position sensor; speed sensor | 1 | 3 | 0 | 0 | 0 | 0 | 0 | 0 | 0 | 0 | 0 | 0

## Suspension
Domain | Component | Main Function | Voltage | Typical Location | A-B Segment | C-D Segment | E-F Segment | PCB_total_min | PCB_total_max | Small_PCB_min | Small_PCB_max | Medium_PCB_min | Medium_PCB_max | Large_PCB_min | Large_PCB_max | SensorTypes-Detail | SensorTypes | StepperMotor_Small_min | StepperMotor_Small_max | DCMotor_Small_min | DCMotor_Small_max | DCMoter_Medium_min | DCMoter_Medium_max | AB_min | AB_max | CD_min | CD_max | EF_min | EF_max
Suspension | Adaptive damper controller | Vary damping force per wheel | LV | Near axle / central | – | Opt | Std | 1 | 2 | 0 | 0 | 1 | 2 | 0 | 0 | Ride height sensor (4x); Accelerometer; Vehicle speed input | height sensor; accelerometer; speed sensor | 0 | 0 | 0 | 2 | 0 | 0 | 0 | 0 | 0 | 0 | 0 | 0
Suspension | Air suspension controller | Ride height control, leveling | LV | Trunk / underbody | – | Rare | Std | 1 | 2 | 0 | 0 | 1 | 2 | 0 | 0 | Height sensor (4x); Pressure sensor; Accelerometer | height sensor; pressure sensor; accelerometer | 0 | 0 | 0 | 0 | 0 | 0 | 0 | 0 | 0 | 0 | 0 | 0
Suspension | Air compressor & valve block ECU | Generate and distribute air pressure | LV | Trunk / underbody | – | Rare | Std | 1 | 1 | 1 | 1 | 0 | 0 | 0 | 0 | Temperature sensor; Pressure sensor; Current sensor | temperature sensor; pressure sensor; current sensor | 0 | 0 | 1 | 1 | 0 | 0 | 0 | 0 | 0 | 0 | 0 | 0

## Driveline
Domain | Component | Main Function | Voltage | Typical Location | A-B Segment | C-D Segment | E-F Segment | PCB_total_min | PCB_total_max | Small_PCB_min | Small_PCB_max | Medium_PCB_min | Medium_PCB_max | Large_PCB_min | Large_PCB_max | SensorTypes-Detail | SensorTypes | StepperMotor_Small_min | StepperMotor_Small_max | DCMotor_Small_min | DCMotor_Small_max | DCMoter_Medium_min | DCMoter_Medium_max | AB_min | AB_max | CD_min | CD_max | EF_min | EF_max
Driveline | Torque-vectoring / AWD clutch ECU | Distribute torque between axles/wheels | LV | Axles / central | – | Opt | Std | 1 | 2 | 0 | 0 | 1 | 2 | 0 | 0 | – | – | 0 | 0 | 0 | 0 | 0 | 0 | 0 | 0 | 0 | 0 | 0 | 0

## Networking
Domain | Component | Main Function | Voltage | Typical Location | A-B Segment | C-D Segment | E-F Segment | PCB_total_min | PCB_total_max | Small_PCB_min | Small_PCB_max | Medium_PCB_min | Medium_PCB_max | Large_PCB_min | Large_PCB_max | SensorTypes-Detail | SensorTypes | StepperMotor_Small_min | StepperMotor_Small_max | DCMotor_Small_min | DCMotor_Small_max | DCMoter_Medium_min | DCMoter_Medium_max | AB_min | AB_max | CD_min | CD_max | EF_min | EF_max
Networking | Central gateway ECU | Route messages across CAN/Ethernet networks | LV | Central electronics bay | Opt | Std | Std | 1 | 3 | 0 | 1 | 1 | 2 | 0 | 0 | – | – | 0 | 0 | 0 | 0 | 0 | 0 | 0 | 0 | 0 | 0 | 0 | 0

## Security
Domain | Component | Main Function | Voltage | Typical Location | A-B Segment | C-D Segment | E-F Segment | PCB_total_min | PCB_total_max | Small_PCB_min | Small_PCB_max | Medium_PCB_min | Medium_PCB_max | Large_PCB_min | Large_PCB_max | SensorTypes-Detail | SensorTypes | StepperMotor_Small_min | StepperMotor_Small_max | DCMotor_Small_min | DCMotor_Small_max | DCMoter_Medium_min | DCMoter_Medium_max | AB_min | AB_max | CD_min | CD_max | EF_min | EF_max
Security | Hardware Security Module (HSM) | Crypto keys, secure boot, secure comms | LV | In gateway/central ECUs | Rare | Opt | Std | 1 | 2 | 0 | 0 | 1 | 2 | 0 | 0 | – | – | 0 | 0 | 0 | 0 | 0 | 0 | 0 | 0 | 0 | 0 | 0 | 0
Security | Electronic Steering Column Lock (ESCL) | Physically lock steering column for anti-theft | LV | Steering column | Opt | Std | Std | 1 | 1 | 1 | 1 | 0 | 0 | 0 | 0 | Position sensor (bolt); Hall sensor (motor) | position sensor; Hall sensor | 0 | 0 | 1 | 1 | 0 | 0 | 0 | 0 | 0 | 0 | 0 | 0

## Diagnostics
Domain | Component | Main Function | Voltage | Typical Location | A-B Segment | C-D Segment | E-F Segment | PCB_total_min | PCB_total_max | Small_PCB_min | Small_PCB_max | Medium_PCB_min | Medium_PCB_max | Large_PCB_min | Large_PCB_max | SensorTypes-Detail | SensorTypes | StepperMotor_Small_min | StepperMotor_Small_max | DCMotor_Small_min | DCMotor_Small_max | DCMoter_Medium_min | DCMoter_Medium_max | AB_min | AB_max | CD_min | CD_max | EF_min | EF_max
Diagnostics | OBD-II interface electronics | Diagnostic interface to vehicle networks | LV | Under dash (OBD port) | Std | Std | Std | 1 | 2 | 0 | 0 | 1 | 2 | 0 | 0 | – | – | 0 | 0 | 0 | 0 | 0 | 0 | 0 | 0 | 0 | 0 | 0 | 0

## DataLogging
Domain | Component | Main Function | Voltage | Typical Location | A-B Segment | C-D Segment | E-F Segment | PCB_total_min | PCB_total_max | Small_PCB_min | Small_PCB_max | Medium_PCB_min | Medium_PCB_max | Large_PCB_min | Large_PCB_max | SensorTypes-Detail | SensorTypes | StepperMotor_Small_min | StepperMotor_Small_max | DCMotor_Small_min | DCMotor_Small_max | DCMoter_Medium_min | DCMoter_Medium_max | AB_min | AB_max | CD_min | CD_max | EF_min | EF_max
Data logging | Vehicle data recorder/logger | Log bus data, events for service / R&D | LV | Varies | – | Rare | Opt | 1 | 2 | 0 | 0 | 1 | 2 | 0 | 0 | – | – | 0 | 0 | 0 | 0 | 0 | 0 | 0 | 0 | 0 | 0 | 0 | 0