## Sensor Details
SensorType | Description | Overall_Weight_Min_mg | Overall_Weight_Mode_mg | Overall_Weight_Max_mg | Si_min_mg | Si_mode_mg | Si_max_mg | Cu_min_mg | Cu_mode_mg | Cu_max_mg | Ni_min_mg | Ni_mode_mg | Ni_max_mg | Fe_min_mg | Fe_mode_mg | Fe_max_mg | Mn_min_mg | Mn_mode_mg | Mn_max_mg | Co_min_mg | Co_mode_mg | Co_max_mg | Au_min_mg | Au_mode_mg | Au_max_mg | Ag_min_mg | Ag_mode_mg | Ag_max_mg | Pt_min_mg | Pt_mode_mg | Pt_max_mg | Al_min_mg | Al_mode_mg | Al_max_mg | Ga_min_mg | Ga_mode_mg | Ga_max_mg | As_min_mg | As_mode_mg | As_max_mg | In_min_mg | In_mode_mg | In_max_mg | Pb_min_mg | Pb_mode_mg | Pb_max_mg | Zr_min_mg | Zr_mode_mg | Zr_max_mg | Ti_min_mg | Ti_mode_mg | Ti_max_mg | Nd_min_mg | Nd_mode_mg | Nd_max_mg | B_min_mg | B_mode_mg | B_max_mg | Dy_min_mg | Dy_mode_mg | Dy_max_mg | Ba_min_mg | Ba_mode_mg | Ba_max_mg | Sr_min_mg | Sr_mode_mg | Sr_max_mg | O_min_mg | O_mode_mg | O_max_mg | N_min_mg | N_mode_mg | N_max_mg | Sn_min_mg | Sn_mode_mg | Sn_max_mg | Ge_min_mg | Ge_mode_mg | Ge_max_mg | C_min_mg | C_mode_mg | C_max_mg | Li_min_mg | Li_mode_mg | Li_max_mg | P_min_mg | P_mode_mg | P_max_mg | W_min_mg | W_mode_mg | W_max_mg | Ta_min_mg | Ta_mode_mg | Ta_max_mg | Cr_min_mg | Cr_mode_mg | Cr_max_mg | Zn_min_mg | Zn_mode_mg | Zn_max_mg | Nb_min_mg | Nb_mode_mg | Nb_max_mg | Manufacturer_Examples
accelerometer | MEMS capacitive accelerometer (general single/multi-axis). Si proof mass, capacitive readout. Used for adaptive suspension, telematics, etc. | 15 | 60 | 300 | 5 | 20 | 80 | 2 | 10 | 50 | 0.1 | 0.5 | 3 | 0 | 0 | 0 | 0 | 0 | 0 | 0 | 0 | 0 | 0.02 | 0.1 | 0.5 | 0 | 0 | 0 | 0 | 0 | 0 | 1 | 5 | 25 | 0 | 0 | 0 | 0 | 0 | 0 | 0 | 0 | 0 | 0 | 0 | 0 | 0 | 0 | 0 | 0 | 0 | 0 | 0 | 0 | 0 | 0 | 0 | 0 | 0 | 0 | 0 | 0 | 0 | 0 | 0 | 0 | 0 | 1 | 5 | 20 | 0.05 | 0.3 | 1.5 | 0.2 | 1 | 5 | 0 | 0 | 0 | 0 | 0 | 0 | 0 | 0 | 0 | 0 | 0 | 0 | 0 | 0 | 0 | 0 | 0 | 0 | 0 | 0 | 0 | 0 | 0 | 0 | 0 | 0 | 0 | Bosch Sensortec, STMicroelectronics, NXP, Analog Devices, TDK InvenSense
accelerometer (multiple axes) | Multi-axis MEMS capacitive accelerometer for crash detection (airbag ACM). Si proof mass, hermetic ceramic package. | 15 | 60 | 300 | 5 | 20 | 80 | 2 | 10 | 50 | 0.1 | 0.5 | 3 | 0 | 0 | 0 | 0 | 0 | 0 | 0 | 0 | 0 | 0.02 | 0.1 | 0.5 | 0 | 0 | 0 | 0 | 0 | 0 | 1 | 5 | 25 | 0 | 0 | 0 | 0 | 0 | 0 | 0 | 0 | 0 | 0 | 0 | 0 | 0 | 0 | 0 | 0 | 0 | 0 | 0 | 0 | 0 | 0 | 0 | 0 | 0 | 0 | 0 | 0 | 0 | 0 | 0 | 0 | 0 | 1 | 5 | 20 | 0.05 | 0.3 | 1.5 | 0.2 | 1 | 5 | 0 | 0 | 0 | 0 | 0 | 0 | 0 | 0 | 0 | 0 | 0 | 0 | 0 | 0 | 0 | 0 | 0 | 0 | 0 | 0 | 0 | 0 | 0 | 0 | 0 | 0 | 0 | Bosch Sensortec, STMicroelectronics, NXP, Analog Devices
air quality sensor | MOx semiconductor gas sensor. SnO₂ or WO₃ sensing film on Al₂O₃ substrate with Pt micro-heater. Detects CO, NOx, VOCs. | 100 | 400 | 1500 | 2 | 8 | 30 | 3 | 12 | 50 | 0.2 | 1 | 4 | 0 | 0 | 0 | 0 | 0 | 0 | 0 | 0 | 0 | 0.1 | 0.5 | 2 | 0 | 0 | 0 | 0.5 | 2 | 8 | 20 | 80 | 300 | 0 | 0 | 0 | 0 | 0 | 0 | 0 | 0 | 0 | 0 | 0 | 0 | 0 | 0 | 0 | 0 | 0 | 0 | 0 | 0 | 0 | 0 | 0 | 0 | 0 | 0 | 0 | 0 | 0 | 0 | 0 | 0 | 0 | 10 | 40 | 150 | 0 | 0 | 0 | 5 | 20 | 80 | 0 | 0 | 0 | 0 | 0 | 0 | 0 | 0 | 0 | 0 | 0 | 0 | 0 | 2 | 10 | 0 | 0 | 0 | 0 | 0 | 0 | 0 | 0 | 0 | 0 | 0 | 0 | Sensirion, ams-OSRAM, Figaro, Bosch Sensortec
ambient light sensor | Si photodiode with IR-blocking filter in ChipLED/ODFN package. Si₃N₄ anti-reflection. Auto headlamps & display brightness. | 5 | 20 | 80 | 1 | 5 | 20 | 0.5 | 3 | 12 | 0 | 0 | 0 | 0 | 0 | 0 | 0 | 0 | 0 | 0 | 0 | 0 | 0.005 | 0.03 | 0.1 | 0 | 0 | 0 | 0 | 0 | 0 | 0.3 | 1.5 | 6 | 0 | 0 | 0 | 0 | 0 | 0 | 0 | 0 | 0 | 0 | 0 | 0 | 0 | 0 | 0 | 0 | 0 | 0 | 0 | 0 | 0 | 0 | 0 | 0 | 0 | 0 | 0 | 0 | 0 | 0 | 0 | 0 | 0 | 0.3 | 1.5 | 6 | 0.1 | 0.5 | 2 | 0.1 | 0.3 | 1.5 | 0 | 0 | 0 | 0 | 0 | 0 | 0 | 0 | 0 | 0 | 0 | 0 | 0 | 0 | 0 | 0 | 0 | 0 | 0 | 0 | 0 | 0 | 0 | 0 | 0 | 0 | 0 | ams-OSRAM, Vishay, Broadcom, ROHM, STMicroelectronics
angle sensor | Contactless Hall / AMR / GMR IC + NdFeB or ferrite magnet. Steering wheel, throttle, valve angular position. | 100 | 500 | 3000 | 2 | 8 | 25 | 5 | 25 | 150 | 1 | 5 | 30 | 15 | 80 | 500 | 0 | 0 | 0 | 0 | 0 | 0 | 0.01 | 0.06 | 0.3 | 0 | 0 | 0 | 0 | 0 | 0 | 2 | 10 | 60 | 0 | 0 | 0 | 0 | 0 | 0 | 0 | 0 | 0 | 0 | 0 | 0 | 0 | 0 | 0 | 0 | 0 | 0 | 4 | 20 | 120 | 0.2 | 1 | 5 | 0 | 0.5 | 5 | 0 | 0 | 0 | 0 | 0 | 0 | 2 | 10 | 60 | 0 | 0 | 0 | 0.2 | 1 | 5 | 0 | 0 | 0 | 0 | 0 | 0 | 0 | 0 | 0 | 0 | 0 | 0 | 0 | 0 | 0 | 0 | 0 | 0 | 0 | 0 | 0 | 0 | 0 | 0 | 0 | 0 | 0 | ams-OSRAM, Infineon, Melexis, Allegro, TDK Micronas
belt buckle sensor | Mechanical/magnetic switch detecting seatbelt latch. Reed switch (NiFe in glass) or Hall IC + ferrite magnet. | 1000 | 3000 | 10000 | 0 | 1 | 5 | 50 | 200 | 700 | 30 | 100 | 350 | 200 | 600 | 2000 | 0 | 0 | 0 | 0 | 0 | 0 | 0 | 0 | 0 | 0 | 0 | 0 | 0 | 0 | 0 | 0 | 0 | 0 | 0 | 0 | 0 | 0 | 0 | 0 | 0 | 0 | 0 | 0 | 0 | 0 | 0 | 0 | 0 | 0 | 0 | 0 | 0 | 0 | 0 | 0 | 0 | 0 | 0 | 0 | 0 | 2 | 8 | 30 | 0 | 0 | 0 | 10 | 40 | 150 | 0 | 0 | 0 | 2 | 8 | 30 | 0 | 0 | 0 | 0 | 0 | 0 | 0 | 0 | 0 | 1 | 5 | 15 | 0 | 0 | 0 | 0 | 0 | 0 | 0 | 0 | 0 | 5 | 20 | 70 | 0 | 0 | 0 | Bosch, Joyson Safety Systems, Autoliv, ZF (TRW)
camera input | Not a physical sensor — denotes a video-signal input from an existing camera module routed to another ECU (e.g. ADAS controller receives camera feed). | 0 | 0 | 0 | 0 | 0 | 0 | 0 | 0 | 0 | 0 | 0 | 0 | 0 | 0 | 0 | 0 | 0 | 0 | 0 | 0 | 0 | 0 | 0 | 0 | 0 | 0 | 0 | 0 | 0 | 0 | 0 | 0 | 0 | 0 | 0 | 0 | 0 | 0 | 0 | 0 | 0 | 0 | 0 | 0 | 0 | 0 | 0 | 0 | 0 | 0 | 0 | 0 | 0 | 0 | 0 | 0 | 0 | 0 | 0 | 0 | 0 | 0 | 0 | 0 | 0 | 0 | 0 | 0 | 0 | 0 | 0 | 0 | 0 | 0 | 0 | 0 | 0 | 0 | 0 | 0 | 0 | 0 | 0 | 0 | 0 | 0 | 0 | 0 | 0 | 0 | 0 | 0 | 0 | 0 | 0 | 0 | 0 | 0 | 0 | 0 | 0 | 0 | N/A (signal input, not a physical sensor)
capacitive sensor | Capacitive proximity sensor for seat occupancy, hands-on-wheel detection. Cu foil / conductive textile on polyimide substrate. | 100 | 500 | 3000 | 2 | 6 | 20 | 10 | 50 | 300 | 0 | 0 | 0 | 0 | 0 | 0 | 0 | 0 | 0 | 0 | 0 | 0 | 0.01 | 0.05 | 0.2 | 0 | 0 | 0 | 0 | 0 | 0 | 1 | 5 | 20 | 0 | 0 | 0 | 0 | 0 | 0 | 0 | 0 | 0 | 0 | 0 | 0 | 0 | 0 | 0 | 0 | 0 | 0 | 0 | 0 | 0 | 0 | 0 | 0 | 0 | 0 | 0 | 0 | 0 | 0 | 0 | 0 | 0 | 2 | 10 | 50 | 1 | 5 | 25 | 0.2 | 1 | 5 | 0 | 0 | 0 | 5 | 30 | 150 | 0 | 0 | 0 | 0 | 0 | 0 | 0 | 0 | 0 | 0 | 0 | 0 | 0 | 0 | 0 | 0 | 0 | 0 | 0 | 0 | 0 | IEE (Gentherm), Bosch, Continental, Joyson Safety Systems
capacitive touch sensor | Projected capacitive touch panel. ITO (In₂O₃:SnO₂) or Ag metal-mesh on PET/glass + Si controller IC. Multi-touch HMI. | 300 | 2000 | 10000 | 2 | 8 | 25 | 10 | 60 | 300 | 0.2 | 1 | 5 | 0 | 0 | 0 | 0 | 0 | 0 | 0 | 0 | 0 | 0.01 | 0.06 | 0.3 | 0 | 5 | 50 | 0 | 0 | 0 | 2 | 10 | 50 | 0 | 0 | 0 | 0 | 0 | 0 | 2 | 15 | 80 | 0 | 0 | 0 | 0 | 0 | 0 | 0 | 0 | 0 | 0 | 0 | 0 | 0 | 0 | 0 | 0 | 0 | 0 | 0 | 0 | 0 | 0 | 0 | 0 | 2 | 15 | 80 | 0 | 0 | 0 | 0.5 | 3 | 15 | 0 | 0 | 0 | 5 | 30 | 150 | 0 | 0 | 0 | 0 | 0 | 0 | 0 | 0 | 0 | 0 | 0 | 0 | 0 | 0 | 0 | 0 | 0 | 0 | 0 | 0 | 0 | Synaptics, Cypress (Infineon), Atmel (Microchip), Goodix
cellular modem | LTE/5G baseband + RF SoC. Si CMOS digital + GaAs/GaN PA. LiTaO₃ SAW/BAW filters. LTCC or BGA package. | 500 | 2000 | 8000 | 10 | 40 | 150 | 30 | 120 | 500 | 0.5 | 2 | 8 | 0 | 0 | 0 | 0 | 0 | 0 | 0 | 0 | 0 | 0.05 | 0.2 | 1 | 0 | 0 | 0 | 0 | 0 | 0 | 10 | 40 | 150 | 1 | 5 | 20 | 1 | 5 | 20 | 0 | 0 | 0 | 0 | 0 | 0 | 0 | 0 | 0 | 0 | 0 | 0 | 0 | 0 | 0 | 0 | 0 | 0 | 0 | 0 | 0 | 0 | 0 | 0 | 0 | 0 | 0 | 5 | 20 | 80 | 0 | 0.5 | 3 | 2 | 8 | 30 | 0 | 0 | 0 | 0 | 0 | 0 | 0.3 | 1 | 5 | 0 | 0 | 0 | 0 | 0 | 0 | 1 | 5 | 20 | 0 | 0 | 0 | 0 | 0 | 0 | 0 | 0 | 0 | Qualcomm, MediaTek, Samsung, Sierra Wireless, Fibocom
CMOS image sensor | BSI active-pixel CMOS sensor. Si photodiode array, Cu interconnects, micro-lens, color filter, IR-cut glass cover. Automotive HDR >100 dB. | 100 | 350 | 1500 | 30 | 100 | 400 | 10 | 40 | 200 | 0 | 0 | 0 | 0 | 0 | 0 | 0 | 0 | 0 | 0 | 0 | 0 | 0.02 | 0.1 | 0.5 | 0 | 0 | 0 | 0 | 0 | 0 | 3 | 12 | 50 | 0 | 0 | 0 | 0 | 0 | 0 | 0 | 0 | 0 | 0 | 0 | 0 | 0 | 0 | 0 | 0.05 | 0.2 | 1 | 0 | 0 | 0 | 0.5 | 2 | 10 | 0 | 0 | 0 | 0 | 0 | 0 | 0 | 0 | 0 | 5 | 20 | 80 | 0.1 | 0.5 | 3 | 0.5 | 2 | 10 | 0 | 0 | 0 | 0 | 0 | 0 | 0 | 0 | 0 | 0 | 0 | 0 | 0.1 | 0.5 | 3 | 0 | 0 | 0 | 0 | 0 | 0 | 0 | 0 | 0 | 0 | 0 | 0 | onsemi, Samsung, Sony, OmniVision, STMicroelectronics
crash sensor | Peripheral satellite MEMS accelerometer at bumpers/B-pillars/doors. Supplements central ACM for early crash detection. | 200 | 800 | 3000 | 5 | 20 | 60 | 15 | 60 | 200 | 0.3 | 1.5 | 5 | 0 | 0 | 0 | 0 | 0 | 0 | 0 | 0 | 0 | 0.02 | 0.1 | 0.4 | 0 | 0 | 0 | 0 | 0 | 0 | 5 | 20 | 80 | 0 | 0 | 0 | 0 | 0 | 0 | 0 | 0 | 0 | 0 | 0 | 0 | 0 | 0 | 0 | 0 | 0 | 0 | 0 | 0 | 0 | 0 | 0 | 0 | 0 | 0 | 0 | 0 | 0 | 0 | 0 | 0 | 0 | 2 | 10 | 40 | 0.1 | 0.5 | 2 | 0.5 | 2 | 8 | 0 | 0 | 0 | 0 | 0 | 0 | 0 | 0 | 0 | 0 | 0 | 0 | 0 | 0 | 0 | 0 | 0 | 0 | 0 | 0 | 0 | 0 | 0 | 0 | 0 | 0 | 0 | Bosch, Continental, ZF (TRW), Autoliv, Joyson Safety Systems
current sensor | Hall-effect IC + MnZn ferrite core (open/closed loop), or Manganin (Cu-Mn-Ni) shunt resistor with sense IC. | 200 | 2000 | 15000 | 2 | 10 | 40 | 50 | 500 | 5000 | 1 | 15 | 150 | 10 | 200 | 2000 | 5 | 60 | 600 | 0 | 0 | 0 | 0.01 | 0.1 | 0.5 | 0 | 0 | 0 | 0 | 0 | 0 | 0.5 | 5 | 30 | 0 | 0 | 0 | 0 | 0 | 0 | 0 | 0 | 0 | 0 | 0 | 0 | 0 | 0 | 0 | 0 | 0 | 0 | 0 | 0 | 0 | 0 | 0 | 0 | 0 | 0 | 0 | 0 | 0 | 0 | 0 | 0 | 0 | 5 | 100 | 1000 | 0 | 0 | 0 | 0.5 | 5 | 50 | 0 | 0 | 0 | 0 | 0 | 0 | 0 | 0 | 0 | 0 | 0 | 0 | 0 | 0 | 0 | 0 | 0 | 0 | 0 | 0 | 0 | 2 | 30 | 300 | 0 | 0 | 0 | LEM, Allegro MicroSystems, Melexis, Infineon, Isabellenhuette
DC-link voltage sensor | Precision resistive divider measuring DC bus voltage. Thin-film NiCr or TaN on Al₂O₃ substrate + Si op-amp/ADC. | 50 | 200 | 800 | 2 | 8 | 25 | 3 | 12 | 50 | 0.5 | 2 | 8 | 0 | 0 | 0 | 0 | 0 | 0 | 0 | 0 | 0 | 0.01 | 0.06 | 0.3 | 0 | 0 | 0 | 0 | 0 | 0 | 10 | 40 | 150 | 0 | 0 | 0 | 0 | 0 | 0 | 0 | 0 | 0 | 0 | 0 | 0 | 0 | 0 | 0 | 0 | 0 | 0 | 0 | 0 | 0 | 0 | 0 | 0 | 0 | 0 | 0 | 0 | 0 | 0 | 0 | 0 | 0 | 5 | 20 | 80 | 0 | 0.1 | 1 | 0.3 | 1 | 5 | 0 | 0 | 0 | 0 | 0 | 0 | 0 | 0 | 0 | 0 | 0 | 0 | 0 | 0 | 0 | 0 | 0.3 | 2 | 0.2 | 1 | 4 | 0 | 0 | 0 | 0 | 0 | 0 | LEM, Analog Devices, Texas Instruments, Infineon
flow sensor | Turbine (PPS impeller + Hall IC) or thermal calorimetric (Si MEMS thermopile). Stainless-steel or plastic fitting. | 1000 | 5000 | 20000 | 2 | 8 | 25 | 10 | 50 | 200 | 15 | 80 | 400 | 200 | 1000 | 5000 | 0 | 0 | 0 | 0 | 0 | 0 | 0.01 | 0.05 | 0.2 | 0 | 0 | 0 | 0 | 0 | 0 | 5 | 20 | 80 | 0 | 0 | 0 | 0 | 0 | 0 | 0 | 0 | 0 | 0 | 0 | 0 | 0 | 0 | 0 | 0 | 0 | 0 | 0 | 0 | 0 | 0 | 0 | 0 | 0 | 0 | 0 | 0 | 0 | 0 | 0 | 0 | 0 | 0 | 0 | 0 | 0 | 0 | 0 | 0.5 | 2 | 10 | 0 | 0 | 0 | 20 | 100 | 500 | 0 | 0 | 0 | 0 | 0 | 0 | 0 | 0 | 0 | 0 | 0 | 0 | 30 | 150 | 750 | 0 | 0 | 0 | 0 | 0 | 0 | Continental, Bosch, Sensirion, TE Connectivity, Gems Sensors
force sensor | Piezoresistive strain gauge on stainless-steel beam/diaphragm, or Si MEMS force sensor. Brake pedal, seatbelt applications. | 300 | 2000 | 10000 | 2 | 8 | 30 | 5 | 30 | 150 | 8 | 50 | 250 | 100 | 600 | 3000 | 0 | 0 | 0 | 0 | 0 | 0 | 0.01 | 0.05 | 0.2 | 0 | 0 | 0 | 0 | 0 | 0 | 3 | 15 | 80 | 0 | 0 | 0 | 0 | 0 | 0 | 0 | 0 | 0 | 0 | 0 | 0 | 0 | 0 | 0 | 0 | 0 | 0 | 0 | 0 | 0 | 0 | 0 | 0 | 0 | 0 | 0 | 0 | 0 | 0 | 0 | 0 | 0 | 2 | 10 | 50 | 0 | 0 | 0 | 0.3 | 2 | 8 | 0 | 0 | 0 | 0 | 0 | 0 | 0 | 0 | 0 | 0 | 0 | 0 | 0 | 0 | 0 | 0 | 0 | 0 | 15 | 90 | 450 | 0 | 0 | 0 | 0 | 0 | 0 | Kistler, Honeywell, TE Connectivity, Bosch, Alps Alpine
GNSS receiver | GPS/Galileo/GLONASS/BeiDou receiver. SiGe or CMOS RF front-end, LiTaO₃ SAW filters, BaTiO₃ ceramic patch antenna. | 500 | 2000 | 10000 | 5 | 20 | 60 | 20 | 80 | 300 | 0.5 | 2 | 8 | 0 | 0 | 0 | 0 | 0 | 0 | 0 | 0 | 0 | 0.02 | 0.1 | 0.5 | 0 | 0 | 0 | 0 | 0 | 0 | 5 | 20 | 80 | 0 | 0 | 0 | 0 | 0 | 0 | 0 | 0 | 0 | 0 | 0 | 0 | 0 | 0 | 0 | 5 | 20 | 80 | 0 | 0 | 0 | 0 | 0 | 0 | 0 | 0 | 0 | 30 | 120 | 500 | 0 | 0 | 0 | 20 | 80 | 300 | 0 | 0 | 0 | 1 | 5 | 20 | 0.1 | 0.5 | 2 | 0 | 0 | 0 | 0.5 | 2 | 8 | 0 | 0 | 0 | 0 | 0 | 0 | 2 | 8 | 30 | 0 | 0 | 0 | 0 | 0 | 0 | 0 | 0 | 0 | u-blox, Qualcomm, STMicroelectronics, Broadcom, MediaTek
ground fault / insulation monitoring | Dedicated HV insulation monitoring circuit. Same construction as isolation monitoring sensor. | 200 | 800 | 3000 | 5 | 20 | 60 | 15 | 60 | 200 | 1 | 5 | 15 | 0 | 0 | 0 | 0 | 0 | 0 | 0 | 0 | 0 | 0.02 | 0.1 | 0.4 | 0 | 0 | 0 | 0 | 0 | 0 | 3 | 12 | 40 | 0.1 | 0.5 | 2 | 0.1 | 0.5 | 2 | 0 | 0 | 0 | 0 | 0 | 0 | 0 | 0 | 0 | 0 | 0 | 0 | 0 | 0 | 0 | 0 | 0 | 0 | 0 | 0 | 0 | 0 | 0 | 0 | 0 | 0 | 0 | 2 | 8 | 30 | 0 | 0 | 0 | 0.5 | 2 | 8 | 0 | 0 | 0 | 0 | 0 | 0 | 0 | 0 | 0 | 0 | 0 | 0 | 0 | 0 | 0 | 0 | 0 | 0 | 0.5 | 2 | 8 | 0 | 0 | 0 | 0 | 0 | 0 | Bender, Continental, LEM, Vitesco Technologies
Hall sensor | General-purpose Hall-effect IC in SOT-23/TO-92 with ferrite bias magnet. Motor commutation, position, proximity. | 20 | 80 | 400 | 1 | 4 | 15 | 2 | 10 | 50 | 0.1 | 0.5 | 3 | 3 | 15 | 80 | 0 | 0 | 0 | 0 | 0 | 0 | 0.01 | 0.05 | 0.2 | 0 | 0 | 0 | 0 | 0 | 0 | 0.5 | 2 | 10 | 0 | 0 | 0 | 0 | 0 | 0 | 0 | 0 | 0 | 0 | 0 | 0 | 0 | 0 | 0 | 0 | 0 | 0 | 0 | 0 | 0 | 0 | 0 | 0 | 0 | 0 | 0 | 0.3 | 1.5 | 8 | 0 | 0 | 0 | 1 | 6 | 30 | 0 | 0 | 0 | 0.1 | 0.5 | 3 | 0 | 0 | 0 | 0 | 0 | 0 | 0 | 0 | 0 | 0 | 0 | 0 | 0 | 0 | 0 | 0 | 0 | 0 | 0 | 0 | 0 | 0 | 0 | 0 | 0 | 0 | 0 | Allegro, Infineon, Honeywell, Melexis, TDK Micronas
height sensor | Contactless Hall IC + NdFeB magnet on lever arm, or linear potentiometer (carbon/cermet track). Suspension ride-height. | 500 | 3000 | 15000 | 2 | 6 | 20 | 10 | 50 | 250 | 2 | 10 | 50 | 50 | 300 | 1500 | 0 | 0 | 0 | 0 | 0 | 0 | 0.01 | 0.05 | 0.2 | 0 | 0 | 0 | 0 | 0 | 0 | 100 | 600 | 3000 | 0 | 0 | 0 | 0 | 0 | 0 | 0 | 0 | 0 | 0 | 0 | 0 | 0 | 0 | 0 | 0 | 0 | 0 | 3 | 15 | 80 | 0.1 | 0.5 | 2 | 0 | 0 | 0 | 0 | 0 | 0 | 0 | 0 | 0 | 5 | 25 | 120 | 0 | 0 | 0 | 0.5 | 3 | 12 | 0 | 0 | 0 | 5 | 25 | 120 | 0 | 0 | 0 | 0 | 0 | 0 | 0 | 0 | 0 | 0 | 0 | 0 | 0 | 0 | 0 | 0 | 0 | 0 | 0 | 0 | 0 | Continental, KYB, ZF, Hella, Delphi
humidity sensor | Capacitive polymer-dielectric humidity sensor. Hygroscopic polymer between porous Au/Al electrodes on Si ASIC. WSON 2.5×2.5 mm. | 5 | 20 | 80 | 1 | 5 | 20 | 0.5 | 3 | 12 | 0 | 0 | 0 | 0 | 0 | 0 | 0 | 0 | 0 | 0 | 0 | 0 | 0.01 | 0.05 | 0.3 | 0 | 0 | 0 | 0 | 0 | 0 | 0.3 | 1.5 | 6 | 0 | 0 | 0 | 0 | 0 | 0 | 0 | 0 | 0 | 0 | 0 | 0 | 0 | 0 | 0 | 0 | 0 | 0 | 0 | 0 | 0 | 0 | 0 | 0 | 0 | 0 | 0 | 0 | 0 | 0 | 0 | 0 | 0 | 0.2 | 1 | 5 | 0.05 | 0.3 | 1.5 | 0.1 | 0.3 | 1.5 | 0 | 0 | 0 | 0.2 | 1 | 5 | 0 | 0 | 0 | 0 | 0 | 0 | 0 | 0 | 0 | 0 | 0 | 0 | 0 | 0 | 0 | 0 | 0 | 0 | 0 | 0 | 0 | Sensirion, TE Connectivity, TDK, Honeywell, Texas Instruments
HV contactor feedback | Auxiliary AgNi contact or Hall IC detecting HV contactor state and weld detection. | 100 | 500 | 2000 | 0 | 2 | 8 | 10 | 50 | 200 | 2 | 10 | 40 | 5 | 25 | 100 | 0 | 0 | 0 | 0 | 0 | 0 | 0 | 0 | 0 | 5 | 25 | 100 | 0 | 0 | 0 | 0 | 0 | 0 | 0 | 0 | 0 | 0 | 0 | 0 | 0 | 0 | 0 | 0 | 0 | 0 | 0 | 0 | 0 | 0 | 0 | 0 | 0 | 0 | 0 | 0 | 0 | 0 | 0 | 0 | 0 | 0 | 0 | 0 | 0 | 0 | 0 | 1 | 5 | 20 | 0 | 0 | 0 | 0.5 | 2 | 8 | 0 | 0 | 0 | 0 | 0 | 0 | 0 | 0 | 0 | 0 | 0 | 0 | 0 | 0 | 0 | 0 | 0 | 0 | 0 | 0 | 0 | 0 | 0 | 0 | 0 | 0 | 0 | TE Connectivity (Kilovac), Sensata, Panasonic, Hongfa
HV DC output voltage sensor | Measures DC output voltage of OBC/DC-DC converter. Precision resistive divider, HV rated. | 50 | 200 | 800 | 2 | 8 | 25 | 3 | 12 | 50 | 0.5 | 2 | 8 | 0 | 0 | 0 | 0 | 0 | 0 | 0 | 0 | 0 | 0.01 | 0.06 | 0.3 | 0 | 0 | 0 | 0 | 0 | 0 | 10 | 40 | 150 | 0 | 0 | 0 | 0 | 0 | 0 | 0 | 0 | 0 | 0 | 0 | 0 | 0 | 0 | 0 | 0 | 0 | 0 | 0 | 0 | 0 | 0 | 0 | 0 | 0 | 0 | 0 | 0 | 0 | 0 | 0 | 0 | 0 | 5 | 20 | 80 | 0 | 0 | 0 | 0.3 | 1 | 5 | 0 | 0 | 0 | 0 | 0 | 0 | 0 | 0 | 0 | 0 | 0 | 0 | 0 | 0 | 0 | 0 | 0 | 0 | 0.2 | 1 | 4 | 0 | 0 | 0 | 0 | 0 | 0 | LEM, Analog Devices, Texas Instruments, Infineon
HV input voltage sensor | HV input voltage measurement via precision resistive divider with reinforced insulation. Same construction class as DC-link voltage sensor. | 50 | 200 | 800 | 2 | 8 | 25 | 3 | 12 | 50 | 0.5 | 2 | 8 | 0 | 0 | 0 | 0 | 0 | 0 | 0 | 0 | 0 | 0.01 | 0.06 | 0.3 | 0 | 0 | 0 | 0 | 0 | 0 | 10 | 40 | 150 | 0 | 0 | 0 | 0 | 0 | 0 | 0 | 0 | 0 | 0 | 0 | 0 | 0 | 0 | 0 | 0 | 0 | 0 | 0 | 0 | 0 | 0 | 0 | 0 | 0 | 0 | 0 | 0 | 0 | 0 | 0 | 0 | 0 | 5 | 20 | 80 | 0 | 0 | 0 | 0.3 | 1 | 5 | 0 | 0 | 0 | 0 | 0 | 0 | 0 | 0 | 0 | 0 | 0 | 0 | 0 | 0 | 0 | 0 | 0 | 0 | 0.2 | 1 | 4 | 0 | 0 | 0 | 0 | 0 | 0 | LEM, Analog Devices, Texas Instruments, Infineon
IMU | 6-axis MEMS: 3-axis accelerometer + 3-axis gyroscope in single package. Si proof masses + ASIC. LGA/QFN. | 30 | 100 | 400 | 10 | 35 | 120 | 3 | 12 | 50 | 0.1 | 0.5 | 3 | 0 | 0 | 0 | 0 | 0 | 0 | 0 | 0 | 0 | 0.03 | 0.12 | 0.5 | 0 | 0 | 0 | 0 | 0 | 0 | 3 | 10 | 40 | 0 | 0 | 0 | 0 | 0 | 0 | 0 | 0 | 0 | 0 | 0 | 0 | 0 | 0 | 0 | 0 | 0 | 0 | 0 | 0 | 0 | 0 | 0 | 0 | 0 | 0 | 0 | 0 | 0 | 0 | 0 | 0 | 0 | 2 | 8 | 30 | 0.1 | 0.5 | 2 | 0.3 | 1.5 | 5 | 0 | 0 | 0 | 0 | 0 | 0 | 0 | 0 | 0 | 0 | 0 | 0 | 0 | 0 | 0 | 0 | 0 | 0 | 0 | 0 | 0 | 0 | 0 | 0 | 0 | 0 | 0 | Bosch Sensortec, STMicroelectronics, TDK InvenSense, Analog Devices, Murata
IR camera sensor | NIR-enhanced CMOS image sensor for driver monitoring. Si photodiode array optimised for 850–940 nm. IR bandpass dielectric filter + glass cover. | 100 | 400 | 1500 | 20 | 80 | 300 | 8 | 30 | 120 | 0 | 0 | 0 | 0 | 0 | 0 | 0 | 0 | 0 | 0 | 0 | 0 | 0.02 | 0.1 | 0.5 | 0 | 0 | 0 | 0 | 0 | 0 | 3 | 12 | 50 | 0 | 0 | 0 | 0 | 0 | 0 | 0 | 0 | 0 | 0 | 0 | 0 | 0 | 0 | 0 | 0.03 | 0.1 | 0.5 | 0 | 0 | 0 | 0.3 | 1.5 | 6 | 0 | 0 | 0 | 0 | 0 | 0 | 0 | 0 | 0 | 5 | 20 | 80 | 0.1 | 0.5 | 2 | 0.5 | 2 | 8 | 0 | 0 | 0 | 0 | 0 | 0 | 0 | 0 | 0 | 0 | 0 | 0 | 0.05 | 0.3 | 1 | 0 | 0 | 0 | 0 | 0 | 0 | 0 | 0 | 0 | 0 | 0 | 0 | onsemi, Sony, OmniVision, Seeing Machines, Smart Eye
IR LED array | Near-IR LED array for DMS illumination (850/940 nm). GaAs or AlGaInP dies, Au bonded, silicone lens encapsulant. | 50 | 200 | 800 | 1 | 5 | 20 | 5 | 20 | 80 | 0 | 0 | 0 | 0 | 0 | 0 | 0 | 0 | 0 | 0 | 0 | 0 | 0.05 | 0.2 | 1 | 0 | 0 | 0 | 0 | 0 | 0 | 1 | 5 | 20 | 2 | 8 | 30 | 2 | 8 | 30 | 0.5 | 2 | 8 | 0 | 0 | 0 | 0 | 0 | 0 | 0 | 0 | 0 | 0 | 0 | 0 | 0 | 0 | 0 | 0 | 0 | 0 | 0 | 0 | 0 | 0 | 0 | 0 | 0.5 | 2 | 8 | 0 | 0 | 0 | 0.2 | 1 | 4 | 0 | 0 | 0 | 0 | 0 | 0 | 0 | 0 | 0 | 0.3 | 1.5 | 6 | 0 | 0 | 0 | 0 | 0 | 0 | 0 | 0 | 0 | 0 | 0 | 0 | 0 | 0 | 0 | ams-OSRAM, Vishay, Everlight, Lumileds
isolation monitoring sensor | Insulation-monitoring device (IMD). Si measurement IC, NiCr precision resistors, GaAs/Si optocoupler. Monitors HV-to-chassis insulation. | 200 | 800 | 3000 | 5 | 20 | 60 | 15 | 60 | 200 | 1 | 5 | 15 | 0 | 0 | 0 | 0 | 0 | 0 | 0 | 0 | 0 | 0.02 | 0.1 | 0.4 | 0 | 0 | 0 | 0 | 0 | 0 | 3 | 12 | 40 | 0.1 | 0.5 | 2 | 0.1 | 0.5 | 2 | 0 | 0 | 0 | 0 | 0 | 0 | 0 | 0 | 0 | 0 | 0 | 0 | 0 | 0 | 0 | 0 | 0 | 0 | 0 | 0 | 0 | 0 | 0 | 0 | 0 | 0 | 0 | 2 | 8 | 30 | 0 | 0 | 0 | 0.5 | 2 | 8 | 0 | 0 | 0 | 0 | 0 | 0 | 0 | 0 | 0 | 0 | 0 | 0 | 0 | 0 | 0 | 0 | 0 | 0 | 0.5 | 2 | 8 | 0 | 0 | 0 | 0 | 0 | 0 | Bender, Continental, LEM, Vitesco Technologies
laser diode array | VCSEL array (GaAs, 905 nm) or edge-emitting InGaAsP/InP (1550 nm) for LiDAR illumination. Au bonded on ceramic submount + Cu heat spreader. | 50 | 300 | 1500 | 0.5 | 3 | 15 | 5 | 30 | 150 | 0 | 0 | 0 | 0 | 0 | 0 | 0 | 0 | 0 | 0 | 0 | 0 | 0.1 | 0.5 | 3 | 0 | 0 | 0 | 0 | 0 | 0 | 3 | 15 | 80 | 5 | 30 | 150 | 5 | 30 | 150 | 0 | 3 | 30 | 0 | 0 | 0 | 0 | 0 | 0 | 0 | 0 | 0 | 0 | 0 | 0 | 0 | 0 | 0 | 0 | 0 | 0 | 0 | 0 | 0 | 0 | 0 | 0 | 1 | 5 | 25 | 0 | 0 | 0 | 0.2 | 1 | 5 | 0 | 0 | 0 | 0 | 0 | 0 | 0 | 0 | 0 | 0 | 1 | 10 | 0 | 0 | 0 | 0 | 0 | 0 | 0 | 0 | 0 | 0 | 0 | 0 | 0 | 0 | 0 | Lumentum, II-VI (Coherent), ams-OSRAM, Trumpf
lateral acceleration sensor | MEMS accelerometer configured for lateral axis. Often combined with yaw-rate sensor in ESC/IMU module. | 15 | 60 | 300 | 5 | 20 | 80 | 2 | 10 | 50 | 0.1 | 0.5 | 3 | 0 | 0 | 0 | 0 | 0 | 0 | 0 | 0 | 0 | 0.02 | 0.1 | 0.5 | 0 | 0 | 0 | 0 | 0 | 0 | 1 | 5 | 25 | 0 | 0 | 0 | 0 | 0 | 0 | 0 | 0 | 0 | 0 | 0 | 0 | 0 | 0 | 0 | 0 | 0 | 0 | 0 | 0 | 0 | 0 | 0 | 0 | 0 | 0 | 0 | 0 | 0 | 0 | 0 | 0 | 0 | 1 | 5 | 20 | 0.05 | 0.3 | 1.5 | 0.2 | 1 | 5 | 0 | 0 | 0 | 0 | 0 | 0 | 0 | 0 | 0 | 0 | 0 | 0 | 0 | 0 | 0 | 0 | 0 | 0 | 0 | 0 | 0 | 0 | 0 | 0 | 0 | 0 | 0 | Bosch, Continental, STMicroelectronics
MEMS microphone array | MEMS condenser microphone. Si diaphragm + perforated backplate capacitor + ASIC. Metal-lid package ~3.5×2.65×1 mm. | 5 | 15 | 50 | 1 | 4 | 12 | 0.5 | 2 | 8 | 0.1 | 0.3 | 1 | 0.1 | 0.3 | 1 | 0 | 0 | 0 | 0 | 0 | 0 | 0.005 | 0.02 | 0.08 | 0 | 0 | 0 | 0 | 0 | 0 | 0.3 | 1 | 4 | 0 | 0 | 0 | 0 | 0 | 0 | 0 | 0 | 0 | 0 | 0 | 0 | 0 | 0 | 0 | 0.01 | 0.05 | 0.2 | 0 | 0 | 0 | 0 | 0 | 0 | 0 | 0 | 0 | 0 | 0 | 0 | 0 | 0 | 0 | 0.2 | 0.8 | 3 | 0.05 | 0.2 | 0.8 | 0.05 | 0.2 | 0.8 | 0 | 0 | 0 | 0 | 0 | 0 | 0 | 0 | 0 | 0 | 0 | 0 | 0 | 0 | 0 | 0 | 0 | 0 | 0 | 0 | 0 | 0 | 0 | 0 | 0 | 0 | 0 | Knowles, Infineon, STMicroelectronics, TDK InvenSense, Goertek
motor position sensor | Magnetic encoder: Si Hall-IC array with NdFeB multipole ring magnet. Or optical encoder: GaAs LED + Si photodetector + code disc. | 200 | 1000 | 5000 | 2 | 8 | 30 | 10 | 50 | 250 | 1 | 5 | 25 | 20 | 100 | 500 | 0 | 0 | 0 | 0 | 0 | 0 | 0.01 | 0.06 | 0.3 | 0 | 0 | 0 | 0 | 0 | 0 | 3 | 15 | 60 | 0 | 0 | 0 | 0 | 0 | 0 | 0 | 0 | 0 | 0 | 0 | 0 | 0 | 0 | 0 | 0 | 0 | 0 | 5 | 25 | 120 | 0.2 | 1 | 4 | 0 | 0 | 0 | 0 | 0 | 0 | 0 | 0 | 0 | 0 | 0 | 0 | 0 | 0 | 0 | 0.3 | 1.5 | 8 | 0 | 0 | 0 | 0 | 0 | 0 | 0 | 0 | 0 | 0 | 0 | 0 | 0 | 0 | 0 | 0 | 0 | 0 | 0 | 0 | 0 | 0 | 0 | 0 | 0 | 0 | 0 | ams-OSRAM, Broadcom, RLS, iC-Haus, TDK Micronas
occupancy sensor | Seat occupancy detection. FSR (conductive polymer / carbon ink on PET) or capacitive mat. Weight classification for airbag. | 2000 | 8000 | 30000 | 1 | 4 | 12 | 15 | 60 | 250 | 0.5 | 2 | 8 | 5 | 20 | 80 | 0 | 0 | 0 | 0 | 0 | 0 | 0 | 0 | 0 | 10 | 50 | 200 | 0 | 0 | 0 | 0 | 0 | 0 | 0 | 0 | 0 | 0 | 0 | 0 | 0 | 0 | 0 | 0 | 0 | 0 | 0 | 0 | 0 | 0 | 0 | 0 | 0 | 0 | 0 | 0 | 0 | 0 | 0 | 0 | 0 | 0 | 0 | 0 | 0 | 0 | 0 | 30 | 120 | 500 | 0 | 0 | 0 | 1 | 4 | 15 | 0 | 0 | 0 | 100 | 500 | 2000 | 0 | 0 | 0 | 0 | 0 | 0 | 0 | 0 | 0 | 0 | 0 | 0 | 0 | 0 | 0 | 0 | 0 | 0 | 0 | 0 | 0 | IEE (Gentherm), Continental, Joyson Safety Systems
pedal position sensor | Dual-channel contactless Hall IC + NdFeB magnet + stainless-steel return spring. Redundant for drive-by-wire safety. | 300 | 1500 | 5000 | 3 | 10 | 30 | 10 | 50 | 200 | 3 | 15 | 50 | 50 | 300 | 1000 | 0 | 0 | 0 | 0 | 0 | 0 | 0.02 | 0.1 | 0.4 | 0 | 0 | 0 | 0 | 0 | 0 | 3 | 15 | 50 | 0 | 0 | 0 | 0 | 0 | 0 | 0 | 0 | 0 | 0 | 0 | 0 | 0 | 0 | 0 | 0 | 0 | 0 | 10 | 50 | 150 | 0.3 | 1.5 | 5 | 0 | 0 | 0 | 0 | 0 | 0 | 0 | 0 | 0 | 0 | 0 | 0 | 0 | 0 | 0 | 0.5 | 2 | 8 | 0 | 0 | 0 | 0 | 0 | 0 | 0 | 0 | 0 | 0 | 0 | 0 | 0 | 0 | 0 | 0 | 0 | 0 | 5 | 25 | 80 | 0 | 0 | 0 | 0 | 0 | 0 | CTS, Continental, Hella, KSR International, AB Elektronik
phase current sensor | Open/closed-loop Hall or shunt sensor for 3-phase motor inverter FOC. High-bandwidth AC measurement. | 200 | 1500 | 8000 | 2 | 8 | 25 | 50 | 400 | 2500 | 1 | 10 | 60 | 20 | 150 | 800 | 3 | 25 | 150 | 0 | 0 | 0 | 0.01 | 0.08 | 0.4 | 0 | 0 | 0 | 0 | 0 | 0 | 1 | 8 | 40 | 0 | 0 | 0 | 0 | 0 | 0 | 0 | 0 | 0 | 0 | 0 | 0 | 0 | 0 | 0 | 0 | 0 | 0 | 0 | 0 | 0 | 0 | 0 | 0 | 0 | 0 | 0 | 0 | 0 | 0 | 0 | 0 | 0 | 5 | 40 | 200 | 0 | 0 | 0 | 0.5 | 3 | 15 | 0 | 0 | 0 | 0 | 0 | 0 | 0 | 0 | 0 | 0 | 0 | 0 | 0 | 0 | 0 | 0 | 0 | 0 | 0 | 0 | 0 | 2 | 15 | 80 | 0 | 0 | 0 | LEM, Allegro, Melexis, Infineon, Tamura
photodetector array | Si SPAD/SiPM (905 nm) or InGaAs/InP APD (1550 nm) array for LiDAR return-signal detection. Polysilicon quench resistors, micro-lens array. | 50 | 300 | 1500 | 10 | 60 | 300 | 5 | 25 | 120 | 0 | 0 | 0 | 0 | 0 | 0 | 0 | 0 | 0 | 0 | 0 | 0 | 0.05 | 0.3 | 1.5 | 0 | 0 | 0 | 0 | 0 | 0 | 3 | 12 | 60 | 0 | 1 | 10 | 0 | 1 | 10 | 0 | 2 | 20 | 0 | 0 | 0 | 0 | 0 | 0 | 0 | 0 | 0 | 0 | 0 | 0 | 0 | 0 | 0 | 0 | 0 | 0 | 0 | 0 | 0 | 0 | 0 | 0 | 2 | 10 | 50 | 0.1 | 0.5 | 2 | 0.2 | 1 | 5 | 0 | 0 | 0 | 0 | 0 | 0 | 0 | 0 | 0 | 0 | 0 | 0 | 0 | 0 | 0 | 0 | 0 | 0 | 0 | 0 | 0 | 0 | 0 | 0 | 0 | 0 | 0 | onsemi, Hamamatsu, First Sensor, Broadcom, Sony
pinch detection sensor | Capacitive strip (carbon-filled silicone rubber) or Hall-based motor-current sensing for anti-pinch in power windows/sunroof. | 200 | 1000 | 5000 | 1 | 5 | 20 | 10 | 50 | 250 | 0 | 0 | 0 | 5 | 25 | 120 | 0 | 0 | 0 | 0 | 0 | 0 | 0 | 0 | 0 | 0 | 0 | 0 | 0 | 0 | 0 | 2 | 10 | 50 | 0 | 0 | 0 | 0 | 0 | 0 | 0 | 0 | 0 | 0 | 0 | 0 | 0 | 0 | 0 | 0 | 0 | 0 | 0 | 0 | 0 | 0 | 0 | 0 | 0 | 0 | 0 | 0 | 0 | 0 | 0 | 0 | 0 | 5 | 25 | 120 | 0 | 0 | 0 | 0.3 | 1.5 | 8 | 0 | 0 | 0 | 20 | 100 | 500 | 0 | 0 | 0 | 0 | 0 | 0 | 0 | 0 | 0 | 0 | 0 | 0 | 0 | 0 | 0 | 0 | 0 | 0 | 0 | 0 | 0 | Brose, Continental, Marquardt, Vitesco
PM2.5 sensor | Optical laser-scattering particulate sensor. GaAs laser diode + Si photodetector in plastic chamber with small fan motor. | 3000 | 10000 | 25000 | 3 | 10 | 30 | 200 | 800 | 3000 | 0 | 0 | 0 | 100 | 500 | 2000 | 0 | 0 | 0 | 0 | 0 | 0 | 0.02 | 0.1 | 0.5 | 0 | 0 | 0 | 0 | 0 | 0 | 20 | 80 | 300 | 0.2 | 1 | 3 | 0.2 | 1 | 3 | 0 | 0 | 0 | 0 | 0 | 0 | 0 | 0 | 0 | 0 | 0 | 0 | 5 | 25 | 100 | 0.1 | 0.5 | 2 | 0 | 0 | 0 | 0 | 0 | 0 | 0 | 0 | 0 | 20 | 80 | 300 | 0 | 0 | 0 | 1 | 5 | 20 | 0 | 0 | 0 | 50 | 200 | 800 | 0 | 0 | 0 | 0 | 0 | 0 | 0 | 0 | 0 | 0 | 0 | 0 | 0 | 0 | 0 | 0 | 0 | 0 | 0 | 0 | 0 | Sensirion, Honeywell, Amphenol, Plantower, Sharp
position sensor | Non-contact Hall-effect IC or inductive (eddy-current) sensor with NdFeB/ferrite target magnet. | 100 | 500 | 3000 | 2 | 8 | 30 | 5 | 25 | 150 | 0.5 | 3 | 20 | 20 | 100 | 600 | 0 | 0 | 0 | 0 | 0 | 0 | 0.01 | 0.06 | 0.3 | 0 | 0 | 0 | 0 | 0 | 0 | 1 | 5 | 30 | 0 | 0 | 0 | 0 | 0 | 0 | 0 | 0 | 0 | 0 | 0 | 0 | 0 | 0 | 0 | 0 | 0 | 0 | 5 | 25 | 150 | 0.2 | 1 | 6 | 0 | 1 | 10 | 0 | 5 | 40 | 0 | 0 | 0 | 2 | 10 | 60 | 0 | 0 | 0 | 0.2 | 1 | 5 | 0 | 0 | 0 | 0 | 0 | 0 | 0 | 0 | 0 | 0 | 0 | 0 | 0 | 0 | 0 | 0 | 0 | 0 | 0 | 0 | 0 | 0 | 0 | 0 | 0 | 0 | 0 | ams-OSRAM, Allegro, Melexis, Infineon, TDK Micronas
pressure sensor | MEMS piezoresistive Si diaphragm with Wheatstone bridge + borosilicate glass substrate. LGA/SOP package. | 30 | 150 | 800 | 5 | 30 | 150 | 3 | 15 | 80 | 0.1 | 0.5 | 3 | 0 | 0 | 0 | 0 | 0 | 0 | 0 | 0 | 0 | 0.01 | 0.06 | 0.3 | 0 | 0 | 0 | 0 | 0 | 0 | 1 | 5 | 30 | 0 | 0 | 0 | 0 | 0 | 0 | 0 | 0 | 0 | 0 | 0 | 0 | 0 | 0 | 0 | 0 | 0 | 0 | 0 | 0 | 0 | 0.1 | 0.5 | 3 | 0 | 0 | 0 | 0 | 0 | 0 | 0 | 0 | 0 | 2 | 10 | 50 | 0.05 | 0.3 | 2 | 0.2 | 1 | 5 | 0 | 0 | 0 | 0 | 0 | 0 | 0 | 0 | 0 | 0 | 0 | 0 | 0 | 0 | 0 | 0 | 0 | 0 | 0 | 0 | 0 | 0 | 0 | 0 | 0 | 0 | 0 | Bosch Sensortec, Infineon, NXP, STMicroelectronics, TE Connectivity
pressure/force sensor | Combined pressure and force sensing (haptic feedback). MEMS piezoresistive or thin-film strain gauge. Used for HMI haptic interfaces. | 50 | 300 | 1500 | 3 | 15 | 60 | 3 | 15 | 80 | 0.2 | 1 | 5 | 5 | 30 | 150 | 0 | 0 | 0 | 0 | 0 | 0 | 0.01 | 0.06 | 0.3 | 0 | 0 | 0 | 0 | 0 | 0 | 2 | 8 | 30 | 0 | 0 | 0 | 0 | 0 | 0 | 0 | 0 | 0 | 0 | 0 | 0 | 0 | 0 | 0 | 0 | 0 | 0 | 0 | 0 | 0 | 0 | 0 | 0 | 0 | 0 | 0 | 0 | 0 | 0 | 0 | 0 | 0 | 2 | 10 | 50 | 0 | 0 | 0 | 0.2 | 1 | 5 | 0 | 0 | 0 | 0 | 0 | 0 | 0 | 0 | 0 | 0 | 0 | 0 | 0 | 0 | 0 | 0 | 0 | 0 | 0.5 | 3 | 15 | 0 | 0 | 0 | 0 | 0 | 0 | Kistler, Honeywell, TE Connectivity, Bosch
rain/light sensor | IR total-internal-reflection sensor. GaAlAs IR LED + Si PIN photodiode. Optical coupling gel to windshield. Plastic housing with lens. | 1000 | 3500 | 10000 | 5 | 20 | 60 | 10 | 40 | 120 | 0.5 | 2 | 8 | 0 | 0 | 0 | 0 | 0 | 0 | 0 | 0 | 0 | 0.02 | 0.08 | 0.3 | 0 | 0 | 0 | 0 | 0 | 0 | 10 | 40 | 120 | 0.5 | 2 | 8 | 0.5 | 2 | 8 | 0 | 0 | 0 | 0 | 0 | 0 | 0 | 0 | 0 | 0 | 0 | 0 | 0 | 0 | 0 | 0 | 0 | 0 | 0 | 0 | 0 | 0 | 0 | 0 | 0 | 0 | 0 | 5 | 20 | 60 | 0 | 0 | 0 | 0.5 | 2 | 8 | 0 | 0 | 0 | 5 | 20 | 60 | 0 | 0 | 0 | 0 | 0 | 0 | 0 | 0 | 0 | 0 | 0 | 0 | 0 | 0 | 0 | 0 | 0 | 0 | 0 | 0 | 0 | Valeo, Hella, Bosch, TE Connectivity, ams-OSRAM
RF antenna/receiver | Radio-frequency antenna + receiver for PEPS keyless entry (LF/UHF) or TPMS (433 MHz / BLE). Cu PCB antenna, Si CMOS RF IC. | 50 | 200 | 1000 | 2 | 8 | 30 | 5 | 20 | 100 | 0.1 | 0.5 | 3 | 2 | 10 | 50 | 0 | 0 | 0 | 0 | 0 | 0 | 0.01 | 0.05 | 0.3 | 0 | 0 | 0 | 0 | 0 | 0 | 2 | 8 | 30 | 0 | 0 | 0 | 0 | 0 | 0 | 0 | 0 | 0 | 0 | 0 | 0 | 0 | 0 | 0 | 0 | 0 | 0 | 0 | 0 | 0 | 0 | 0 | 0 | 0 | 0 | 0 | 0 | 0 | 0 | 0 | 0 | 0 | 1 | 5 | 20 | 0 | 0 | 0 | 0.3 | 1.5 | 6 | 0 | 0 | 0 | 0 | 0 | 0 | 0 | 0 | 0 | 0 | 0 | 0 | 0 | 0 | 0 | 0 | 0 | 0 | 0 | 0 | 0 | 0 | 0 | 0 | 0 | 0 | 0 | NXP, Infineon, Melexis, Texas Instruments, Continental
RF transceiver | Si CMOS or SiGe mmWave MMIC for automotive radar (76–81 GHz), or short-range RF for TPMS/keyless. PCB antenna. | 50 | 200 | 1000 | 3 | 12 | 50 | 5 | 20 | 80 | 0.1 | 0.5 | 3 | 0 | 0 | 0 | 0 | 0 | 0 | 0 | 0 | 0 | 0.01 | 0.06 | 0.3 | 0 | 0 | 0 | 0 | 0 | 0 | 2 | 8 | 30 | 0 | 0 | 0 | 0 | 0 | 0 | 0 | 0 | 0 | 0 | 0 | 0 | 0 | 0 | 0 | 0 | 0 | 0 | 0 | 0 | 0 | 0 | 0 | 0 | 0 | 0 | 0 | 0 | 0 | 0 | 0 | 0 | 0 | 1 | 5 | 20 | 0 | 0 | 0 | 0.3 | 1 | 5 | 0 | 0.2 | 2 | 0 | 0 | 0 | 0 | 0 | 0 | 0 | 0 | 0 | 0 | 0 | 0 | 0 | 0 | 0 | 0 | 0 | 0 | 0 | 0 | 0 | 0 | 0 | 0 | NXP, Infineon, Texas Instruments, Melexis, Microchip
rotor position sensor | Electromagnetic resolver (Cu windings on laminated Fe-Si stator/rotor) or magnetic encoder (Si Hall IC + NdFeB multipole ring). Motor commutation. | 15000 | 60000 | 200000 | 200 | 800 | 3000 | 3000 | 12000 | 40000 | 10 | 50 | 200 | 8000 | 35000 | 120000 | 0 | 0 | 0 | 0 | 0 | 0 | 0 | 0 | 0 | 0 | 0 | 0 | 0 | 0 | 0 | 50 | 200 | 1000 | 0 | 0 | 0 | 0 | 0 | 0 | 0 | 0 | 0 | 0 | 0 | 0 | 0 | 0 | 0 | 0 | 0 | 0 | 0 | 0 | 0 | 0 | 0 | 0 | 0 | 0 | 0 | 0 | 0 | 0 | 0 | 0 | 0 | 100 | 500 | 2000 | 5 | 20 | 100 | 2 | 10 | 50 | 0 | 0 | 0 | 20 | 100 | 500 | 0 | 0 | 0 | 0 | 0 | 0 | 0 | 0 | 0 | 0 | 0 | 0 | 0 | 0 | 0 | 0 | 0 | 0 | 0 | 0 | 0 | Tamagawa Seiki, TE Connectivity, Renishaw, Heidenhain, Nidec
speed sensor | Hall-effect IC + ferrite/NdFeB magnet. Senses tooth/gap of target wheel. PA66-GF housing. | 100 | 400 | 2000 | 2 | 5 | 15 | 5 | 20 | 100 | 0.3 | 2 | 10 | 30 | 100 | 500 | 0 | 0 | 0 | 0 | 0 | 0 | 0.01 | 0.05 | 0.2 | 0 | 0 | 0 | 0 | 0 | 0 | 1 | 5 | 20 | 0 | 0 | 0 | 0 | 0 | 0 | 0 | 0 | 0 | 0 | 0 | 0 | 0 | 0 | 0 | 0 | 0 | 0 | 0 | 0 | 0 | 0 | 0 | 0 | 0 | 0 | 0 | 2 | 10 | 50 | 0 | 0 | 0 | 10 | 40 | 200 | 0 | 0 | 0 | 0.2 | 1 | 5 | 0 | 0 | 0 | 0 | 0 | 0 | 0 | 0 | 0 | 0 | 0 | 0 | 0 | 0 | 0 | 0 | 0 | 0 | 0 | 0 | 0 | 0 | 0 | 0 | 0 | 0 | 0 | Infineon, NXP, Allegro, Honeywell, Continental
sunload sensor | IR-pass filtered Si photodiode measuring solar radiation for HVAC. Glass or polycarbonate dome lens. | 50 | 200 | 800 | 2 | 8 | 30 | 2 | 10 | 40 | 0 | 0 | 0 | 0 | 0 | 0 | 0 | 0 | 0 | 0 | 0 | 0 | 0.01 | 0.05 | 0.2 | 0 | 0 | 0 | 0 | 0 | 0 | 1 | 5 | 20 | 0 | 0 | 0 | 0 | 0 | 0 | 0 | 0 | 0 | 0 | 0 | 0 | 0 | 0 | 0 | 0 | 0 | 0 | 0 | 0 | 0 | 0 | 0 | 0 | 0 | 0 | 0 | 0 | 0 | 0 | 0 | 0 | 0 | 1 | 5 | 20 | 0 | 0 | 0 | 0.1 | 0.5 | 2 | 0 | 0 | 0 | 2 | 10 | 40 | 0 | 0 | 0 | 0 | 0 | 0 | 0 | 0 | 0 | 0 | 0 | 0 | 0 | 0 | 0 | 0 | 0 | 0 | 0 | 0 | 0 | Hella, Continental, TE Connectivity, Amphenol
switch inputs | Mechanical/membrane switches. Cu/phosphor-bronze contacts with Ag plating. PET film with carbon/Ag ink. Spring-steel dome. | 50 | 200 | 800 | 0 | 0 | 0 | 10 | 40 | 150 | 0.2 | 1 | 4 | 5 | 20 | 80 | 0 | 0 | 0 | 0 | 0 | 0 | 0 | 0 | 0 | 0.5 | 3 | 12 | 0 | 0 | 0 | 0 | 0 | 0 | 0 | 0 | 0 | 0 | 0 | 0 | 0 | 0 | 0 | 0 | 0 | 0 | 0 | 0 | 0 | 0 | 0 | 0 | 0 | 0 | 0 | 0 | 0 | 0 | 0 | 0 | 0 | 0 | 0 | 0 | 0 | 0 | 0 | 2 | 8 | 30 | 0 | 0 | 0 | 0.3 | 1.5 | 6 | 0 | 0 | 0 | 3 | 12 | 50 | 0 | 0 | 0 | 0.1 | 0.5 | 2 | 0 | 0 | 0 | 0 | 0 | 0 | 0 | 0 | 0 | 0.1 | 0.5 | 2 | 0 | 0 | 0 | Alps Alpine, Marquardt, C&K, APEM, E-Switch
temperature sensor | NTC thermistor (sintered MnO₂-NiO-CoO ceramic). Chip SMD 0402-1206 or glass-bead probe with Cu/Ni leads. AEC-Q200. | 5 | 50 | 500 | 0 | 0 | 0 | 0.2 | 5 | 50 | 0.3 | 5 | 30 | 0.05 | 1 | 8 | 0.5 | 8 | 50 | 0.1 | 2 | 15 | 0 | 0 | 0 | 0 | 0.5 | 5 | 0 | 0 | 0 | 0 | 0.5 | 5 | 0 | 0 | 0 | 0 | 0 | 0 | 0 | 0 | 0 | 0 | 0 | 0 | 0 | 0 | 0 | 0 | 0 | 0 | 0 | 0 | 0 | 0 | 0 | 0 | 0 | 0 | 0 | 0 | 0 | 0 | 0 | 0 | 0 | 0.5 | 8 | 40 | 0 | 0 | 0 | 0 | 0.2 | 3 | 0 | 0 | 0 | 0 | 0 | 0 | 0 | 0 | 0 | 0 | 0 | 0 | 0 | 0 | 0 | 0 | 0 | 0 | 0 | 0 | 0 | 0 | 0 | 0 | 0 | 0 | 0 | TDK (EPCOS), Vishay, Murata, TE Connectivity, Amphenol
torque sensor | Hall-effect torque sensor with NiFe magnetic flux rings on steering column torsion bar. 2–4 Hall ICs + flux concentrators. | 3000 | 10000 | 30000 | 3 | 10 | 30 | 100 | 400 | 1500 | 200 | 800 | 3000 | 1000 | 4000 | 12000 | 0 | 0 | 0 | 0 | 0 | 0 | 0.02 | 0.1 | 0.5 | 0 | 0 | 0 | 0 | 0 | 0 | 20 | 80 | 300 | 0 | 0 | 0 | 0 | 0 | 0 | 0 | 0 | 0 | 0 | 0 | 0 | 0 | 0 | 0 | 0 | 0 | 0 | 0 | 0 | 0 | 0 | 0 | 0 | 0 | 0 | 0 | 0 | 0 | 0 | 0 | 0 | 0 | 10 | 40 | 150 | 0 | 0 | 0 | 1 | 5 | 20 | 0 | 0 | 0 | 0 | 0 | 0 | 0 | 0 | 0 | 0 | 0 | 0 | 0 | 0 | 0 | 0 | 0 | 0 | 50 | 200 | 600 | 0 | 0 | 0 | 0 | 0 | 0 | Bosch, JTEKT, NSK, ZF, Valeo
touch controller | Si CMOS ASIC processing capacitive touch signals. QFN/BGA package. Noise filtering, multi-touch, gesture recognition. | 8 | 25 | 100 | 2 | 6 | 20 | 2 | 8 | 30 | 0.05 | 0.2 | 1 | 0 | 0 | 0 | 0 | 0 | 0 | 0 | 0 | 0 | 0.01 | 0.05 | 0.2 | 0 | 0 | 0 | 0 | 0 | 0 | 0.5 | 2 | 8 | 0 | 0 | 0 | 0 | 0 | 0 | 0 | 0 | 0 | 0 | 0 | 0 | 0 | 0 | 0 | 0 | 0 | 0 | 0 | 0 | 0 | 0 | 0 | 0 | 0 | 0 | 0 | 0 | 0 | 0 | 0 | 0 | 0 | 0.2 | 0.8 | 3 | 0 | 0 | 0 | 0.1 | 0.5 | 2 | 0 | 0 | 0 | 0 | 0 | 0 | 0 | 0 | 0 | 0 | 0 | 0 | 0 | 0 | 0 | 0 | 0 | 0 | 0 | 0 | 0 | 0 | 0 | 0 | 0 | 0 | 0 | Synaptics, Cypress (Infineon), Atmel (Microchip), Goodix, FocalTech
ultrasonic sensor | Piezoelectric PZT ceramic disc in aluminium housing with silicone damping foam. 40–48 kHz for parking-distance measurement. | 2000 | 5500 | 12000 | 1 | 5 | 20 | 10 | 40 | 150 | 0.5 | 3 | 15 | 0 | 0 | 0 | 0 | 0 | 0 | 0 | 0 | 0 | 0 | 0 | 0 | 1 | 5 | 20 | 0 | 0 | 0 | 500 | 1500 | 4000 | 0 | 0 | 0 | 0 | 0 | 0 | 0 | 0 | 0 | 100 | 400 | 1200 | 15 | 60 | 180 | 10 | 40 | 120 | 0 | 0 | 0 | 0 | 0 | 0 | 0 | 0 | 0 | 0 | 0 | 0 | 0 | 0 | 0 | 50 | 200 | 600 | 0 | 0 | 0 | 0.5 | 3 | 10 | 0 | 0 | 0 | 0 | 0 | 0 | 0 | 0 | 0 | 0 | 0 | 0 | 0 | 0 | 0 | 0 | 0 | 0 | 0 | 0 | 0 | 0 | 0 | 0 | 0 | 0 | 0 | Bosch, Valeo, Murata, TDK, Nicera
VOC sensor | MOx nanostructured film (SnO₂/WO₃/ZnO) optimised for volatile organic compounds. MEMS micro-heater. LGA package. | 80 | 300 | 1000 | 2 | 8 | 25 | 2 | 10 | 40 | 0 | 0 | 0 | 0 | 0 | 0 | 0 | 0 | 0 | 0 | 0 | 0 | 0.05 | 0.3 | 1 | 0 | 0 | 0 | 0.3 | 1.5 | 5 | 15 | 60 | 200 | 0 | 0 | 0 | 0 | 0 | 0 | 0 | 0 | 0 | 0 | 0 | 0 | 0 | 0 | 0 | 0 | 0 | 0 | 0 | 0 | 0 | 0 | 0 | 0 | 0 | 0 | 0 | 0 | 0 | 0 | 0 | 0 | 0 | 8 | 30 | 100 | 0 | 0 | 0 | 3 | 12 | 50 | 0 | 0 | 0 | 0 | 0 | 0 | 0 | 0 | 0 | 0 | 0 | 0 | 0 | 1.5 | 8 | 0 | 0 | 0 | 0 | 0 | 0 | 0 | 1 | 5 | 0 | 0 | 0 | Sensirion (SGP series), ams-OSRAM, Figaro
voltage presence / detection sensors | HV presence detector on service disconnect. Resistive divider (NiCr thin film) + Si comparator IC. LED indicator optional. | 50 | 200 | 800 | 2 | 6 | 20 | 5 | 20 | 80 | 0.3 | 1.5 | 5 | 0 | 0 | 0 | 0 | 0 | 0 | 0 | 0 | 0 | 0.01 | 0.05 | 0.2 | 0 | 0 | 0 | 0 | 0 | 0 | 1 | 5 | 20 | 0 | 0 | 0 | 0 | 0 | 0 | 0 | 0 | 0 | 0 | 0 | 0 | 0 | 0 | 0 | 0 | 0 | 0 | 0 | 0 | 0 | 0 | 0 | 0 | 0 | 0 | 0 | 0 | 0 | 0 | 0 | 0 | 0 | 0.5 | 2 | 8 | 0 | 0 | 0 | 0.2 | 1 | 4 | 0 | 0 | 0 | 0 | 0 | 0 | 0 | 0 | 0 | 0 | 0 | 0 | 0 | 0 | 0 | 0 | 0 | 0 | 0.1 | 0.5 | 2 | 0 | 0 | 0 | 0 | 0 | 0 | TE Connectivity, Amphenol, Phoenix Contact
voltage sensor | Resistive divider or voltage-sensing IC. Thin-film NiCr/TaN precision resistors + Si ASIC. SOIC/QFN. | 10 | 40 | 200 | 2 | 8 | 30 | 3 | 15 | 80 | 0.1 | 0.5 | 3 | 0 | 0 | 0 | 0 | 0 | 0 | 0 | 0 | 0 | 0.01 | 0.06 | 0.3 | 0 | 0 | 0 | 0 | 0 | 0 | 0.5 | 2 | 10 | 0 | 0 | 0 | 0 | 0 | 0 | 0 | 0 | 0 | 0 | 0 | 0 | 0 | 0 | 0 | 0 | 0 | 0 | 0 | 0 | 0 | 0 | 0 | 0 | 0 | 0 | 0 | 0 | 0 | 0 | 0 | 0 | 0 | 0.2 | 1 | 5 | 0 | 0.05 | 0.5 | 0.1 | 0.5 | 3 | 0 | 0 | 0 | 0 | 0 | 0 | 0 | 0 | 0 | 0 | 0 | 0 | 0 | 0 | 0 | 0 | 0.1 | 1 | 0.05 | 0.2 | 1.5 | 0 | 0 | 0 | 0 | 0 | 0 | Texas Instruments, Analog Devices, Infineon, STMicroelectronics
weight/pressure mat sensor | Flexible FSR (carbon-loaded polymer + Ag ink electrodes on PET film) or capacitive mat. Seat occupant classification. | 3000 | 12000 | 50000 | 1 | 5 | 15 | 20 | 80 | 300 | 1 | 5 | 20 | 10 | 50 | 200 | 0 | 0 | 0 | 0 | 0 | 0 | 0 | 0 | 0 | 20 | 80 | 300 | 0 | 0 | 0 | 0 | 0 | 0 | 0 | 0 | 0 | 0 | 0 | 0 | 0 | 0 | 0 | 0 | 0 | 0 | 0 | 0 | 0 | 0 | 0 | 0 | 0 | 0 | 0 | 0 | 0 | 0 | 0 | 0 | 0 | 0 | 0 | 0 | 0 | 0 | 0 | 50 | 200 | 800 | 0 | 0 | 0 | 1 | 5 | 20 | 0 | 0 | 0 | 200 | 800 | 3000 | 0 | 0 | 0 | 0 | 0 | 0 | 0 | 0 | 0 | 0 | 0 | 0 | 0 | 0 | 0 | 0 | 0 | 0 | 0 | 0 | 0 | IEE (Gentherm), Continental, Bosch, Joyson Safety Systems
wheel speed sensor | Active (Hall IC + ferrite bias magnet) or passive (Cu coil + AlNiCo/ferrite core). Mounted at wheel hub. Robust molded housing. | 5000 | 12000 | 30000 | 2 | 5 | 15 | 500 | 2000 | 8000 | 20 | 100 | 500 | 1000 | 3000 | 10000 | 0 | 0 | 0 | 10 | 50 | 300 | 0 | 0 | 0 | 0 | 0 | 0 | 0 | 0 | 0 | 50 | 200 | 1000 | 0 | 0 | 0 | 0 | 0 | 0 | 0 | 0 | 0 | 0 | 0 | 0 | 0 | 0 | 0 | 0 | 0 | 0 | 0 | 0 | 0 | 0 | 0 | 0 | 0 | 0 | 0 | 5 | 30 | 150 | 0 | 0 | 0 | 100 | 400 | 1500 | 0 | 0 | 0 | 1 | 5 | 20 | 0 | 0 | 0 | 0 | 0 | 0 | 0 | 0 | 0 | 0 | 0 | 0 | 0 | 0 | 0 | 0 | 0 | 0 | 0 | 0 | 0 | 0 | 0 | 0 | 0 | 0 | 0 | Continental, Bosch, ZF (TRW), Knorr-Bremse
yaw rate sensor | MEMS vibratory gyroscope. Polysilicon proof mass, capacitive readout. Measures angular velocity via Coriolis effect. Ceramic LCC. | 40 | 150 | 500 | 8 | 30 | 100 | 3 | 15 | 60 | 0.1 | 0.5 | 3 | 0 | 0 | 0 | 0 | 0 | 0 | 0 | 0 | 0 | 0.02 | 0.1 | 0.5 | 0 | 0 | 0 | 0 | 0 | 0 | 3 | 12 | 50 | 0 | 0 | 0 | 0 | 0 | 0 | 0 | 0 | 0 | 0 | 0 | 0 | 0 | 0 | 0 | 0 | 0 | 0 | 0 | 0 | 0 | 0 | 0 | 0 | 0 | 0 | 0 | 0 | 0 | 0 | 0 | 0 | 0 | 2 | 8 | 30 | 0.1 | 0.5 | 2 | 0.3 | 1.5 | 5 | 0 | 0 | 0 | 0 | 0 | 0 | 0 | 0 | 0 | 0 | 0 | 0 | 0 | 0 | 0 | 0 | 0 | 0 | 0 | 0 | 0 | 0 | 0 | 0 | 0 | 0 | 0 | Bosch, STMicroelectronics, TDK InvenSense, Analog Devices, Murata
contactor position feedback | HV contactor position feedback sensor detecting contactor bolt state via Hall effect or mechanical switch | 100 | 500 | 2000 | 0 | 2 | 8 | 10 | 50 | 200 | 2 | 10 | 40 | 5 | 25 | 100 | 0 | 0 | 0 | 0 | 0 | 0 | 0 | 0 | 0 | 5 | 25 | 100 | 0 | 0 | 0 | 0 | 0 | 0 | 0 | 0 | 0 | 0 | 0 | 0 | 0 | 0 | 0 | 0 | 0 | 0 | 0 | 0 | 0 | 0 | 0 | 0 | 0 | 0 | 0 | 0 | 0 | 0 | 0 | 0 | 0 | 0 | 0 | 0 | 0 | 0 | 0 | 1 | 5 | 20 | 0 | 0 | 0 | 0.5 | 2 | 8 | 0 | 0 | 0 | 0 | 0 | 0 | 0 | 0 | 0 | 0 | 0 | 0 | 0 | 0 | 0 | 0 | 0 | 0 | 0 | 0 | 0 | 0 | 0 | 0 | 0 | 0 | 0 | TE Connectivity (Kilovac), Sensata, Panasonic, Hongfa
hall sensor | General-purpose Hall-effect IC in SOT-23/TO-92 with ferrite bias magnet. Motor commutation, position, proximity. | 20 | 80 | 400 | 1 | 4 | 15 | 2 | 10 | 50 | 0.1 | 0.5 | 3 | 3 | 15 | 80 | 0 | 0 | 0 | 0 | 0 | 0 | 0.01 | 0.05 | 0.2 | 0 | 0 | 0 | 0 | 0 | 0 | 0.5 | 2 | 10 | 0 | 0 | 0 | 0 | 0 | 0 | 0 | 0 | 0 | 0 | 0 | 0 | 0 | 0 | 0 | 0 | 0 | 0 | 0 | 0 | 0 | 0 | 0 | 0 | 0 | 0 | 0 | 0.3 | 1.5 | 8 | 0 | 0 | 0 | 1 | 6 | 30 | 0 | 0 | 0 | 0.1 | 0.5 | 3 | 0 | 0 | 0 | 0 | 0 | 0 | 0 | 0 | 0 | 0 | 0 | 0 | 0 | 0 | 0 | 0 | 0 | 0 | 0 | 0 | 0 | 0 | 0 | 0 | 0 | 0 | 0 | Allegro, Infineon, Honeywell, Melexis, TDK Micronas
ultrasonic transducer | Piezoelectric ultrasonic transducer element (PZT ceramic) for distance measurement | 2000 | 5500 | 12000 | 1 | 5 | 20 | 10 | 40 | 150 | 0.5 | 3 | 15 | 0 | 0 | 0 | 0 | 0 | 0 | 0 | 0 | 0 | 0 | 0 | 0 | 1 | 5 | 20 | 0 | 0 | 0 | 500 | 1500 | 4000 | 0 | 0 | 0 | 0 | 0 | 0 | 0 | 0 | 0 | 100 | 400 | 1200 | 15 | 60 | 180 | 10 | 40 | 120 | 0 | 0 | 0 | 0 | 0 | 0 | 0 | 0 | 0 | 0 | 0 | 0 | 0 | 0 | 0 | 50 | 200 | 600 | 0 | 0 | 0 | 0.5 | 3 | 10 | 0 | 0 | 0 | 0 | 0 | 0 | 0 | 0 | 0 | 0 | 0 | 0 | 0 | 0 | 0 | 0 | 0 | 0 | 0 | 0 | 0 | 0 | 0 | 0 | 0 | 0 | 0 | Bosch, Valeo, Murata, TDK, Nicera

## Element Legend
Element | Symbol | Atomic Number | Primary Automotive Relevance
Silicon | Si | 14 | Semiconductor dies, MEMS substrates
Copper | Cu | 29 | PCB traces, winding wire, connectors
Nickel | Ni | 28 | NTC thermistors (NiO), plating, magnets
Iron | Fe | 26 | Ferrite cores, NdFeB magnets, steel housings
Manganese | Mn | 25 | NTC thermistors (MnO₂), Manganin shunt alloy
Cobalt | Co | 27 | NTC thermistors (CoO), magnets
Gold | Au | 79 | Wire bonds, contact plating
Silver | Ag | 47 | Conductive paste, contact plating, solder
Platinum | Pt | 78 | RTD sensors, catalytic elements
Aluminium | Al | 13 | Housings, bond pads, electrolytic caps
Gallium | Ga | 31 | GaAs RF devices, LED substrates
Arsenic | As | 33 | GaAs semiconductor compound
Indium | In | 49 | ITO transparent conductors, InGaAs photodetectors
Lead | Pb | 82 | PZT piezoelectrics, solder (legacy)
Zirconium | Zr | 40 | PZT piezoelectrics, oxygen sensors
Titanium | Ti | 22 | PZT piezoelectrics, thin-film resistors
Neodymium | Nd | 60 | NdFeB permanent magnets
Boron | B | 5 | NdFeB magnets, borosilicate glass, doping
Dysprosium | Dy | 66 | High-temperature NdFeB magnet additive
Barium | Ba | 56 | BaTiO₃ ceramic capacitors
Strontium | Sr | 38 | Ferrite magnets, piezo ceramics
Oxygen | O | 8 | Metal oxides (NTC, PZT, ferrite), glass
Nitrogen | N | 7 | GaN power devices, Si₃N₄ passivation
Tin | Sn | 50 | Lead-free solder (SAC), ITO
Germanium | Ge | 32 | SiGe RF transistors, IR photodetectors
Carbon | C | 6 | Resistor films, polymer substrates
Lithium | Li | 3 | LiNbO₃ SAW filters, battery electrolytes
Phosphorus | P | 15 | Semiconductor doping
Tungsten | W | 74 | Filaments, contact materials
Tantalum | Ta | 73 | Tantalum capacitors, thin-film resistors
Chromium | Cr | 24 | Thin-film resistors, strain gauges
Zinc | Zn | 30 | MnZn ferrite cores, die-cast housings
Niobium | Nb | 41 | Capacitor dielectrics, superconductors

## Methodology
BEV Sensor Elemental Composition — Methodology
This file contains 58 unique sensor types extracted from BEV_Electronics_Verified.xlsx.
Each sensor type has min/mode/max weight estimates and elemental breakdown for 33 elements.
Data Sources:
- Manufacturer datasheets (Bosch, Continental, Infineon, TDK, TE Connectivity, etc.)
- Published BOM teardown analyses of automotive sensors
- Material composition databases (IMDS, GADSL)
- Peer-reviewed publications on MEMS, Hall-effect, and piezoelectric sensor materials
Estimation Approach:
- Weight: Based on typical automotive-grade packaged sensor weights
- Elemental composition: Derived from known material formulas:
· NTC thermistors: MnO₂-NiO-CoO ceramic
· Hall sensors: Si die + NdFeB or ferrite flux concentrator
· Pressure sensors: Si MEMS + Pyrex anodic bond
· PZT piezoelectrics: Pb(Zr,Ti)O₃ formula (60%Pb, 9%Zr, 6%Ti, 25%O)
· NdFeB magnets: 30%Nd, 65%Fe, 1.5%B, 3.5%Dy (HT grade)
· Manganin shunt: 85%Cu, 12%Mn, 3%Ni
· MnZn ferrite: 50%Fe₂O₃, 25%MnO, 25%ZnO
Notes:
- 'camera input' is a signal reference, not a physical sensor (weight = 0)
- All weights in milligrams (mg)
- Values represent the sensor element itself, not the complete module housing