## Sensors
SensorTypes | FunctionalGroup | Archetype | Group | Weight_low_g | Weight_high_g
Mems Microphone Array | Acoustic / ultrasonic | A1 | 1 | 3 | 20
Ultrasonic Sensor | Acoustic / ultrasonic | A6 | 1 | 5 | 40
Ultrasonic Transducer | Acoustic / ultrasonic | A6 | 1 | 5 | 40
Cellular Modem | Connectivity / RF / GNSS / cellular | B4 | 2 | 10 | 80
Gnss Receiver | Connectivity / RF / GNSS / cellular | B4 | 2 | 5 | 40
Rf Antenna/Receiver | Connectivity / RF / GNSS / cellular | B4 | 2 | 10 | 80
Rf Transceiver | Connectivity / RF / GNSS / cellular | B4 | 2 | 5 | 40
Contactor Position Feedback | Electrical / HV sensing | A2 | 1 | 10 | 80
Current Sensor | Electrical / HV sensing | A2 | 1 | 30 | 300
Dc-Link Voltage Sensor | Electrical / HV sensing | A2 | 1 | 30 | 200
Ground Fault / Insulation Monitoring | Electrical / HV sensing | A2 | 1 | 50 | 250
Hv Contactor Feedback | Electrical / HV sensing | A2 | 1 | 10 | 80
Hv Dc Output Voltage Sensor | Electrical / HV sensing | A2 | 1 | 30 | 200
Hv Input Voltage Sensor | Electrical / HV sensing | A2 | 1 | 30 | 200
Isolation Monitoring Sensor | Electrical / HV sensing | A2 | 1 | 50 | 250
Phase Current Sensor | Electrical / HV sensing | A2 | 1 | 30 | 300
Switch Inputs | Electrical / HV sensing | A2 | 1 | 5 | 50
Voltage Presence / Detection Sensors | Electrical / HV sensing | A2 | 1 | 10 | 80
Voltage Sensor | Electrical / HV sensing | A2 | 1 | 20 | 150
Temperature Sensor | Environmental (air, gas, humidity, pressure, flow) | A1 | 1 | 1 | 10
Air Quality Sensor | Environmental (air/gas/PM) | B5 | 2 | 20 | 150
Flow Sensor | Environmental (air/gas/PM) | A1 | 1 | 10 | 80
Force Sensor | Environmental (air/gas/PM) | A1 | 1 | 10 | 80
Humidity Sensor | Environmental (air/gas/PM) | A1 | 1 | 5 | 30
Pm2.5 Sensor | Environmental (air/gas/PM) | B5 | 2 | 20 | 150
Pressure Sensor | Environmental (air/gas/PM) | A1 | 1 | 5 | 30
Pressure/Force Sensor | Environmental (air/gas/PM) | A1 | 1 | 5 | 30
Voc Sensor | Environmental (air/gas/PM) | B5 | 2 | 20 | 150
Capacitive Sensor | HMI / touch | A4 | 1 | 5 | 30
Capacitive Touch Sensor | HMI / touch | A4 | 1 | 5 | 30
Touch Controller | HMI / touch | A4 | 1 | 5 | 30
Accelerometer | Motion / kinematics / dynamics | A1 | 1 | 3 | 10
Accelerometer (Multiple Axes) | Motion / kinematics / dynamics | A1 | 1 | 3 | 12
Crash Sensor | Motion / kinematics / dynamics | A1 | 1 | 20 | 80
Imu | Motion / kinematics / dynamics | A1 | 1 | 15 | 80
Lateral Acceleration Sensor | Motion / kinematics / dynamics | A1 | 1 | 10 | 40
Torque Sensor | Motion / kinematics / dynamics | B1 | 2 | 50 | 300
Yaw Rate Sensor | Motion / kinematics / dynamics | A1 | 1 | 10 | 40
Ambient Light Sensor | Optical / imaging / light / IR | A3 | 1 | 3 | 20
Camera Input | Optical / imaging / light / IR | B2 | 2 | 20 | 150
Cmos Image Sensor | Optical / imaging / light / IR | B2 | 2 | 5 | 20
Ir Camera Sensor | Optical / imaging / light / IR | B2 | 2 | 20 | 150
Ir Led Array | Optical / imaging / light / IR | B3 | 2 | 5 | 50
Laser Diode Array | Optical / imaging / light / IR | B3 | 2 | 5 | 50
Photodetector Array | Optical / imaging / light / IR | B3 | 2 | 5 | 50
Rain/Light Sensor | Optical / imaging / light / IR | A3 | 1 | 10 | 80
Sunload Sensor | Optical / imaging / light / IR | A3 | 1 | 5 | 40
Angle Sensor | Position / speed / angle / proximity | B1 | 2 | 10 | 60
Belt Buckle Sensor | Position / speed / angle / proximity | A2 | 1 | 30 | 150
Hall Sensor | Position / speed / angle / proximity | B1 | 2 | 3 | 20
Height Sensor | Position / speed / angle / proximity | B1 | 2 | 20 | 100
Motor Position Sensor | Position / speed / angle / proximity | B1 | 2 | 20 | 150
Occupancy Sensor | Position / speed / angle / proximity | A5 | 1 | 100 | 800
Pedal Position Sensor | Position / speed / angle / proximity | B1 | 2 | 30 | 150
Pinch Detection Sensor | Position / speed / angle / proximity | B1 | 2 | 10 | 60
Position Sensor | Position / speed / angle / proximity | B1 | 2 | 10 | 80
Rotor Position Sensor | Position / speed / angle / proximity | B1 | 2 | 20 | 150
Speed Sensor | Position / speed / angle / proximity | B1 | 2 | 20 | 120
Weight/Pressure Mat Sensor | Position / speed / angle / proximity | A5 | 1 | 200 | 2000
Wheel Speed Sensor | Position / speed / angle / proximity | B1 | 2 | 20 | 120

## Archetype_Low_%
Archetype | C | H | O | N | Si | Cu | Sn | Ag | Au | Fe | Ni | Al | Mn | Cr | Zn | NaCaMgAl(sum) | FeNi(sum) | Pb | Zr | Ti | FeAl(sum) | Nd | B | DyPrTb(sum) | In | Sn(ITO) | RareEarths(lens) | Ga | As | P | Ge | BaTi(sum) | Pt | Pd
A1 | 20 | 1 | 15 | 1 | 10 | 10 | 2 | 0.1 | 0.05 | 2 | 1 | 1
A2 | 10 |  | 10 |  | 5 | 10 | 1 | 0.05 | 0.01 | 20 | 1 |  | 1 | 0.5 | 0.5
A3 | 20 | 1 | 15 | 1 | 10 | 8 | 2 | 0.05 | 0.02 | 1 | 1 |  |  |  |  | 2
A4 | 25 | 2 | 10 | 1 | 5 | 10 | 2 | 0.05 | 0.01 | [7 empty] | 1
A5 | C: 30; H: 3; O: 5; N: 0; Si: 2; Cu: 5; Sn: 1; Ag: 0 |  | 1
A6 | C: 10; H: 1; O: 15; Si: 3; Cu: 5; Sn: 1; Ag: 0; Ni: 1 |  |  | 20 | 3 | 3 | 1
B1 | 10 |  | 5 |  | 3 | 5 | 1 | 0.05 | 0.05 | 25 | 1 | [10 empty] | 5 | 0.5 | 0
B2 | C: 20; H: 1; O: 15; Si: 10; Cu: 5; Sn: 1; Ag: 0.05; Au: 0.05 | 3 | 2 | [7 empty] | 0.2 | 0.1 | 0
B3 | C: 15; H: 1; O: 10; Si: 5; Cu: 5; Sn: 1; Ag: 0.05; Au: 0.1 |  | 2 | [7 empty] | 0.2 |  |  | 0.5 | 0.5 | 0 | 0
B4 | C: 20; H: 1; O: 10; Si: 5; Cu: 10; Sn: 2; Ag: 0.1; Au: 0.1 |  | 2 | [7 empty] | 0 |  |  | 0.5 | 0.5 |  | 0 | 0.5
B5 | 10 | 1 | 15 |  | 5 | 5 | 1 | 0.05 | 0.05 |  |  | 5 |  |  |  |  | 2 | [10 empty] | 0 | 0 |  |  |  | 0.05 | 0.05

## Archetype_High_%
Archetype | C | H | O | N | Si | Cu | Sn | Ag | Au | Fe | Ni | Al | Mn | Cr | Zn | NaCaMgAl(sum) | FeNi(sum) | Pb | Zr | Ti | FeAl(sum) | Nd | B | DyPrTb(sum) | In | Sn(ITO) | RareEarths(lens) | Ga | As | P | Ge | BaTi(sum) | Pt | Pd
A1 | 30 | 3 | 25 | 3 | 20 | 18 | 5 | 0.5 | 0.3 | 6 | 3 | 4
A2 | 20 |  | 20 |  | 15 | 20 | 4 | 0.3 | 0.1 | 40 | 5 |  | 5 | 3 | 3
A3 | 30 | 3 | 25 | 2 | 20 | 15 | 4 | 0.3 | 0.1 | 4 | 2 |  |  |  |  | 8
A4 | 35 | 4 | 20 | 3 | 15 | 25 | 5 | 0.3 | 0.1 | [7 empty] | 4
A5 | C: 50; H: 7; O: 15; N: 3; Si: 8; Cu: 15; Sn: 3; Ag: 3 |  | 5
A6 | C: 20; H: 3; O: 25; Si: 10; Cu: 15; Sn: 4; Ag: 2; Ni: 3 |  |  | 35 | 8 | 8 | 5
B1 | 20 |  | 15 |  | 10 | 15 | 3 | 0.3 | 0.2 | 45 | 4 | [10 empty] | 15 | 2 | 3
B2 | C: 30; H: 3; O: 25; Si: 20; Cu: 10; Sn: 3; Ag: 0.3; Au: 0.3 | 10 | 6 | [7 empty] | 1 | 0.5 | 0.1
B3 | C: 25; H: 3; O: 20; Si: 15; Cu: 15; Sn: 4; Ag: 0.3; Au: 0.5 |  | 6 | [7 empty] | 1.5 |  |  | 2 | 2 | 1 | 0.5
B4 | C: 30; H: 3; O: 20; Si: 15; Cu: 20; Sn: 5; Ag: 0.5; Au: 0.5 |  | 6 | [7 empty] | 1 |  |  | 2 | 2 |  | 0.5 | 3
B5 | 20 | 3 | 25 |  | 15 | 15 | 4 | 0.3 | 0.5 |  |  | 15 |  |  |  |  | 6 | [10 empty] | 1 | 1 |  |  |  | 0.5 | 0.5