## Material Properties
Property | Aluminum Alloy | Carbon Steel
Thermal Conductivity (W/mK) | Excellent (approx. 150-200) [2] | Poor (approx. 45) [2]
Density (g/cm³) | Low (approx. 2.7) [8] | High (approx. 7.85)
Relative Weight | Lightweight (approx. 1/3 of steel) [5, 8] | Heavy
Magnetic Properties | Non-ferromagnetic [1] | Ferromagnetic [1]
Corrosion Resistance | Excellent (forms natural protective oxide layer) [4, 9] | Poor (requires protective coatings to prevent rust) [4, 9]
Primary Manufacturing Process | High-Pressure Die Casting [2, 9] | Fabrication (rolling, stamping, welding) [2, 9]
Design Complexity | High (allows for integrated, complex geometries) [5, 9] | Low to Moderate (limited to simpler forms)

## Application Suitability
Component | Preferred Material | Key Rationale and Considerations
Motor Housing (General BEV) | Aluminum | **Primary Choice.** Selected for superior thermal management [2, 8], significant weight reduction for improved vehicle range [5], and design flexibility via die-casting to integrate cooling features [3, 5]. The housing is typically not part of the magnetic circuit [1, 4].
Motor Housing (DC Motor Yoke) | Steel | **Required.** Selected when the housing must function as the magnetic yoke [1]. Steel's ferromagnetic properties are essential for motor torque and efficiency [1]. Weight and thermal performance are secondary to this magnetic function.
Gearbox Housing | Aluminum | **Primary Choice.** Selected for substantial weight reduction to enhance vehicle efficiency and range [11]. Replaces traditional heavy materials like cast iron and steel [11]. Design must also account for NVH performance.

## Decision Matrix
Factor | Choose Aluminum When | Choose Steel When
Cost | Total system cost is prioritized (lighter weight can reduce battery cost) | Raw material cost is the primary driver
Weight | Weight reduction is a high priority (e.g., to increase vehicle range) | Weight is not a critical factor
Thermal Management | High heat dissipation is required (for high-performance motors) | Thermal performance is not a major concern
Strength | Sufficient for most automotive applications (with proper design) | High structural loads or impact resistance is needed
EMI Shielding | Not the primary factor | EMI shielding is a key requirement
Segment | Premium segments and applications where performance is key | Cost-sensitive segments and general-purpose applications